## Generations (14th To 4th)
Intel® Desktop and Boxed Processors Comparison Sheet
Click the link in the Processor Number column to find more features
Processor Number | Brand Modifier | Intel® Core™ Gen | # of Cores | # of P-cores | # of E-cores | # of Threads | Max Turbo Frequency (GHz) | Performance-core Base Frequency (GHz) | Efficient-core Base Frequency (GHz) | Processor Base Frequency (GHz) | Cache (MB) | Processor Base Power (previously Thermal Design Power (TDP)) (W) | Max Memory Size (dependent on memory type) GB | Memory Types (MT/s) | Max # of PCI Express Lanes | Supported Socket | Intel® Processor Graphics | Graphics Max Dynamic Frequency (GHz) | Intel® Optane™ Memory Supported | Intel® Turbo Boost Technology 2.0 | Intel® Turbo Boost Max Technology 3.0 | Intel® vPro™ Platform Eligibility | Max Resolution for HDMI, Max Resolution for DP, Max Resolution for (eDP - Integrated Flat Panel)
i9-14900K | i9 | 14th | 24 | 8 | 16 | 32 | 6 | 3.2 | 2.4 | N/A | 36 | 125 | 192 | Up to DDR5 5600, Up to DDR4 3200 | 20 | LGA1700 | UHD 770 | 1.65 | No | Yes | Yes | No | HDMI: 4096 x 2160 @ 60Hz DP: 7680 x 4320 @ 60Hz eDP: 5120 x 3200 @ 120Hz
i9-14900KF | i9 | 14th | 24 | 8 | 16 | 32 | 6 | 3.2 | 2.4 | N/A | 36 | 125 | 192 | Up to DDR5 5600, Up to DDR4 3200 | 20 | LGA1700 | No | N/A | No | Yes | Yes | No | N/A
i7-14700K | i7 | 14th | 20 | 8 | 12 | 28 | 5.6 | 3.4 | 2.5 | N/A | 33 | 125 | 192 | Up to DDR5 5600, Up to DDR4 3200 | 20 | LGA1700 | UHD 770 | 1.6 | No | Yes | Yes | No | HDMI: 4096 x 2160 @ 60Hz DP: 7680 x 4320 @ 60Hz eDP: 5120 x 3200 @ 120Hz
i7-14700KF | i7 | 14th | 20 | 8 | 12 | 28 | 5.6 | 3.4 | 2.5 | N/A | 33 | 125 | 192 | Up to DDR5 5600, Up to DDR4 3200 | 20 | LGA1700 | No | N/A | No | Yes | Yes | No | N/A
i5-14600K | i5 | 14th | 14 | 6 | 8 | 20 | 5.3 | 3.5 | 2.6 | N/A | 24 | 125 | 192 | Up to DDR5 5600, Up to DDR4 3200 | 20 | LGA1700 | UHD 770 | 1.55 | No | Yes | No | No | HDMI: 4096 x 2160 @ 60Hz DP: 7680 x 4320 @ 60Hz eDP: 5120 x 3200 @ 120Hz
i5-14600KF | i5 | 14th | 14 | 6 | 8 | 20 | 5.3 | 3.5 | 2.6 | N/A | 24 | 125 | 192 | Up to DDR5 5600, Up to DDR4 3200 | 20 | LGA1700 | No | N/A | No | Yes | No | No | N/A
i9-13900KS | i9 | 13th | 24 | 8 | 16 | 32 | 6 | 3.2 | 2.4 | N/A | 36 | 150 | 128 | Up to DDR5 5600 Up to DDR4 3200 | 20 | LGA1700 | UHD 770 | 1.65 | No | Yes | Yes | Yes | HDMI: 4096 x 2160 @ 60Hz DP: 7680 x 4320 @ 60Hz eDP: 5120 x 3200 @ 120Hz
i9-13900F | i9 | 13th | 24 | 8 | 16 | 32 | 5.6 | 2 | 1.5 | N/A | 36 | 65 | 128 | Up to DDR5 5600, Up to DDR4 3200 | 20 | LGA1700 | No | N/A | No | Yes | Yes | No | N/A
i9-13900 | i9 | 13th | 24 | 8 | 16 | 32 | 5.6 | 2 | 1.5 | N/A | 36 | 65 | 128 | Up to DDR5 5600, Up to DDR4 3200 | 20 | LGA1700 | UHD 770 | 1.65 | No | Yes | Yes | Yes | HDMI: 4096 x 2160 @ 60Hz DP: 7680 x 4320 @ 60Hz eDP: 5120 x 3200 @ 120Hz
i9-13900T | i9 | 13th | 24 | 8 | 16 | 32 | 5.3 | 1.1 | 0.8 | N/A | 36 | 35 | 128 | Up to DDR5 5600, Up to DDR4 3200 | 20 | LGA1700 | UHD 770 | 1.65 | No | Yes | Yes | Yes | HDMI: 4096 x 2160 @ 60Hz DP: 7680 x 4320 @ 60Hz eDP: 5120 x 3200 @ 120Hz
i7-13700F | i7 | 13th | 16 | 8 | 8 | 24 | 5.2 | 2.1 | 1.5 | N/A | 30 | 65 | 128 | Up to DDR5 5600, Up to DDR4 3200 | 20 | LGA1700 | No | N/A | No | Yes | Yes | No | N/A
i7-13700 | i7 | 13th | 16 | 8 | 8 | 24 | 5.2 | 2.1 | 1.5 | N/A | 30 | 65 | 128 | Up to DDR5 5600, Up to DDR4 3200 | 20 | LGA1700 | UHD 770 | 1.6 | No | Yes | Yes | Yes | HDMI: 4096 x 2160 @ 60Hz DP: 7680 x 4320 @ 60Hz eDP: 5120 x 3200 @ 120Hz
i7-13700T | i7 | 13th | 16 | 8 | 8 | 24 | 4.9 | 1.4 | 1 | N/A | 30 | 35 | 128 | Up to DDR5 5600, Up to DDR4 3200 | 20 | LGA1700 | UHD 770 | 1.6 | No | Yes | Yes | Yes | HDMI: 4096 x 2160 @ 60Hz DP: 7680 x 4320 @ 60Hz eDP: 5120 x 3200 @ 120Hz
i5-13600 | i5 | 13th | 14 | 6 | 8 | 20 | 5 | 2.7 | 2 | N/A | 24 | 65 | 128 | Up to DDR5 4800 Up to DDR4 3200 | 20 | LGA1700 | UHD 770 | 1.55 | No | Yes | No | Yes | HDMI: 4096 x 2160 @ 60Hz DP: 7680 x 4320 @ 60Hz eDP: 5120 x 3200 @ 120Hz
i5-13600T | i5 | 13th | 14 | 6 | 8 | 20 | 4.8 | 1.8 | 1.3 | N/A | 24 | 35 | 128 | Up to DDR5 4800 Up to DDR4 3200 | 20 | LGA1700 | UHD 770 | 1.55 | No | Yes | No | Yes | HDMI: 4096 x 2160 @ 60Hz DP: 7680 x 4320 @ 60Hz eDP: 5120 x 3200 @ 120Hz
i5-13500 | i5 | 13th | 14 | 6 | 8 | 20 | 4.8 | 2.5 | 1.8 | N/A | 24 | 65 | 128 | Up to DDR5 4800 Up to DDR4 3200 | 20 | LGA1700 | UHD 770 | 1.55 | No | Yes | No | Yes | HDMI: 4096 x 2160 @ 60Hz DP: 7680 x 4320 @ 60Hz eDP: 5120 x 3200 @ 120Hz
i5-13500T | i5 | 13th | 14 | 6 | 8 | 20 | 4.6 | 1.6 | 1.2 | N/A | 24 | 35 | 128 | Up to DDR5 4800 Up to DDR4 3200 | 20 | LGA1700 | UHD 770 | 1.55 | No | Yes | No | Yes | HDMI: 4096 x 2160 @ 60Hz DP: 7680 x 4320 @ 60Hz eDP: 5120 x 3200 @ 120Hz
i5-13400F | i5 | 13th | 10 | 6 | 4 | 16 | 4.6 | 2.5 | 1.8 | N/A | 20 | 65 | 128 | Up to DDR5 4800 Up to DDR4 3200 | 20 | LGA1700 | No | N/A | No | Yes | No | No | N/A
i5-13400 | i5 | 13th | 10 | 6 | 4 | 16 | 4.6 | 2.5 | 1.8 | N/A | 20 | 65 | 128 | Up to DDR5 4800 Up to DDR4 3200 | 20 | LGA1700 | UHD 730 | 1.55 | No | Yes | No | No | HDMI: 4096 x 2160 @ 60Hz DP: 7680 x 4320 @ 60Hz eDP: 5120 x 3200 @ 120Hz
i5-13400T | i5 | 13th | 10 | 6 | 4 | 16 | 4.4 | 1.3 | 1 | N/A | 20 | 35 | 128 | Up to DDR5 4800 Up to DDR4 3200 | 20 | LGA1700 | UHD 730 | 1.55 | No | Yes | No | No | HDMI: 4096 x 2160 @ 60Hz DP: 7680 x 4320 @ 60Hz eDP: 5120 x 3200 @ 120Hz
i9-13900K | i9 | 13th | 24 | 8 | 16 | 32 | 5.8 | 3 | 2.2 | N/A | 36 | 125 | 128 | Up to DDR5 5600, Up to DDR4 3200 | 20 | LGA1700 | UHD 770 | 1.65 | No | Yes | Yes | Yes | HDMI: 4096 x 2160 @ 60Hz DP: 7680 x 4320 @ 60Hz eDP: 5120 x 3200 @ 120Hz
i9-13900KF | i9 | 13th | 24 | 8 | 16 | 32 | 5.8 | 3 | 2.2 | N/A | 36 | 125 | 128 | Up to DDR5 5600, Up to DDR4 3200 | 20 | LGA1700 | No | N/A | No | Yes | Yes | No | N/A
i7-13700K | i7 | 13th | 16 | 8 | 8 | 24 | 5.4 | 3.4 | 2.5 | N/A | 30 | 125 | 128 | Up to DDR5 5600, Up to DDR4 3200 | 20 | LGA1700 | UHD 770 | 1.6 | No | Yes | Yes | Yes | HDMI: 4096 x 2160 @ 60Hz DP: 7680 x 4320 @ 60Hz eDP: 5120 x 3200 @ 120Hz
i7-13700KF | i7 | 13th | 16 | 8 | 8 | 24 | 5.4 | 3.4 | 2.5 | N/A | 30 | 125 | 128 | Up to DDR5 5600, Up to DDR4 3200 | 20 | LGA1700 | No | N/A | No | Yes | Yes | No | N/A
i5-13600K | i5 | 13th | 14 | 6 | 8 | 20 | 5.1 | 3.5 | 2.6 | N/A | 24 | 125 | 128 | Up to DDR5 5600, Up to DDR4 3200 | 20 | LGA1700 | UHD 770 | 1.5 | No | Yes | No | Yes | HDMI: 4096 x 2160 @ 60Hz DP: 7680 x 4320 @ 60Hz eDP: 5120 x 3200 @ 120Hz
i5-13600KF | i5 | 13th | 14 | 6 | 8 | 20 | 5.1 | 3.5 | 2.6 | N/A | 24 | 125 | 128 | Up to DDR5 5600, Up to DDR4 3200 | 20 | LGA1700 | No | N/A | No | Yes | No | No | N/A
i3-13100 | i3 | 13th | 4 | 4 | 0 | 8 | 4.5 | 3.4 | N/A | N/A | 12 | 60 | 128 | Up to DDR5 4800 Up to DDR4 3200 | 20 | LGA1700 | UHD 730 | 1.5 | No | Yes | No | No | HDMI: 4096 x 2160 @ 60Hz DP: 7680 x 4320 @ 60Hz eDP: 5120 x 3200 @ 120Hz
i3-13100F | i3 | 13th | 4 | 4 | 0 | 8 | 4.5 | 3.4 | N/A | N/A | 12 | 58 | 128 | Up to DDR5 4800 Up to DDR4 3200 | 20 | LGA1700 | No | N/A | No | Yes | No | No | N/A
i3-13100T | i3 | 13th | 4 | 4 | 0 | 8 | 4.2 | 2.5 | N/A | N/A | 12 | 35 | 128 | Up to DDR5 4800 Up to DDR4 3200 | 20 | LGA1700 | UHD 730 | 1.5 | No | Yes | No | No | HDMI: 4096 x 2160 @ 60Hz DP: 7680 x 4320 @ 60Hz eDP: 5120 x 3200 @ 120Hz
i9-12900KS | i9 | 12th | 16 | 8 | 8 | 24 | 5.5 | 3.4 | 2.5 | N/A | 30 | 150 | 128 | Up to DDR5-4800, Up to DDR4-3200 | 20 | LGA1700 | UHD 770 | 1.55 | Yes | Yes | Yes | Yes | HDMI: 4096 x 2160 @ 60Hz DP: 7680 x 4320 @ 60Hz eDP: 5120 x 3200 @ 120Hz
i9-12900K | i9 | 12th | 16 | 8 | 8 | 24 | 5.2 | 3.2 | 2.4 | N/A | 30 | 125 | 128 | Up to DDR5-4800, Up to DDR4-3200 | 20 | LGA1700 | UHD 770 | 1.55 | Yes | Yes | Yes | Yes | HDMI: 4096 x 2160 @ 60Hz DP: 7680 x 4320 @ 60Hz eDP: 5120 x 3200 @ 120Hz
i9-12900KF | i9 | 12th | 16 | 8 | 8 | 24 | 5.2 | 3.2 | 2.4 | N/A | 30 | 125 | 128 | Up to DDR5-4800, Up to DDR4-3200 | 20 | LGA1700 | No | N/A | Yes | Yes | Yes | No | N/A
i9-12900F | i9 | 12th | 16 | 8 | 8 | 24 | 5.1 | 2.4 | 1.8 | N/A | 30 | 65 | 128 | Up to DDR5-4800, Up to DDR4-3200 | 20 | LGA1700 | No | N/A | Yes | Yes | Yes | No | N/A
i9-12900 | i9 | 12th | 16 | 8 | 8 | 24 | 5.1 | 2.4 | 1.8 | N/A | 30 | 65 | 128 | Up to DDR5-4800, Up to DDR4-3200 | 20 | LGA1700 | UHD 770 | 1.55 | Yes | Yes | Yes | Yes | HDMI: 4096 x 2160 @ 60Hz DP: 7680 x 4320 @ 60Hz eDP: 5120 x 3200 @ 120Hz
i7-12700 | i7 | 12th | 12 | 8 | 4 | 20 | 4.9 | 2.1 | 1.6 | N/A | 25 | 65 | 128 | Up to DDR5-4800, Up to DDR4-3200 | 20 | LGA1700 | UHD 770 | 1.5 | Yes | Yes | yes | Yes | HDMI: 4096 x 2160 @ 60Hz DP: 7680 x 4320 @ 60Hz eDP: 5120 x 3200 @ 120Hz
i7-12700F | i7 | 12th | 12 | 8 | 4 | 20 | 4.9 | 2.1 | 1.6 | N/A | 25 | 65 | 128 | Up to DDR5-4800, Up to DDR4-3200 | 20 | LGA1700 | No | N/A | Yes | Yes | Yes | No | N/A
i9-12900T | i9 | 12th | 16 | 8 | 8 | 24 | 4.9 | 1.4 | 1 | N/A | 30 | 35 | 128 | Up to DDR5-4800, Up to DDR4-3200 | 20 | LGA1700 | UHD 770 | 1.55 | Yes | Yes | Yes | Yes | HDMI: 4096 x 2160 @ 60Hz DP: 7680 x 4320 @ 60Hz eDP: 5120 x 3200 @ 120Hz
i7-12700K | i7 | 12th | 12 | 8 | 4 | 20 | 5 | 3.6 | 2.7 | N/A | 25 | 125 | 128 | Up to DDR5-4800, Up to DDR4-3200 | 20 | LGA1700 | UHD 770 | 1.5 | Yes | Yes | yes | yes | HDMI: 4096 x 2160 @ 60Hz DP: 7680 x 4320 @ 60Hz eDP: 5120 x 3200 @ 120Hz
i7-12700KF | i7 | 12th | 12 | 8 | 4 | 20 | 5 | 3.6 | 2.7 | N/A | 25 | 125 | 128 | Up to DDR5-4800, Up to DDR4-3200 | 20 | LGA1700 | No | N/A | Yes | Yes | Yes | No | N/A
i5-12600 | i5 | 12th | 6 | 6 | 0 | 12 | 4.8 | 3.3 | N/A | N/A | 18 | 65 | 128 | Up to DDR5-4800, Up to DDR4-3200 | 20 | LGA1700 | UHD 770 | 1.45 | Yes | Yes | No | Yes | HDMI: 4096 x 2160 @ 60Hz DP: 7680 x 4320 @ 60Hz eDP: 5120 x 3200 @ 120Hz
i5-12400 | i5 | 12th | 6 | 6 | 0 | 12 | 4.4 | 2.5 | N/A | N/A | 18 | 65 | 128 | Up to DDR5-4800, Up to DDR4-3200 | 20 | LGA1700 | UHD 730 | 1.45 | Yes | Yes | No | No | HDMI: 4096 x 2160 @ 60Hz DP: 7680 x 4320 @ 60Hz eDP: 5120 x 3200 @ 120Hz
i5-12400F | i5 | 12th | 6 | 6 | 0 | 12 | 4.4 | 2.5 | N/A | N/A | 18 | 65 | 128 | Up to DDR5-4800, Up to DDR4-3200 | 20 | LGA1700 | No | N/A | Yes | Yes | No | No | N/A
i7-12700T | i7 | 12th | 12 | 8 | 4 | 20 | 4.7 | 1.4 | 1 | N/A | 25 | 35 | 128 | Up to DDR5-4800, Up to DDR4-3200 | 20 | LGA1700 | UHD 770 | 1.5 | Yes | Yes | yes | Yes | HDMI: 4096 x 2160 @ 60Hz DP: 7680 x 4320 @ 60Hz eDP: 5120 x 3200 @ 120Hz
i5-12400T | i5 | 12th | 6 | 6 | 0 | 12 | 4.2 | 1.8 | N/A | N/A | 18 | 35 | 128 | Up to DDR5-4800, Up to DDR4-3200 | 20 | LGA1700 | UHD 730 | 1.45 | Yes | Yes | No | No | HDMI: 4096 x 2160 @ 60Hz DP: 7680 x 4320 @ 60Hz eDP: 5120 x 3200 @ 120Hz
i5-12500 | i5 | 12th | 6 | 6 | 0 | 12 | 4.6 | 3 | N/A | N/A | 18 | 65 | 128 | Up to DDR5-4800, Up to DDR4-3200 | 20 | LGA1700 | UHD 770 | 1.45 | Yes | Yes | No | Yes | HDMI: 4096 x 2160 @ 60Hz DP: 7680 x 4320 @ 60Hz eDP: 5120 x 3200 @ 120Hz
i5-12500T | i5 | 12th | 6 | 6 | 0 | 12 | 4.4 | 2 | N/A | N/A | 18 | 35 | 128 | Up to DDR5-4800, Up to DDR4-3200 | 20 | LGA1700 | UHD 770 | 1.45 | Yes | Yes | No | Yes | HDMI: 4096 x 2160 @ 60Hz DP: 7680 x 4320 @ 60Hz eDP: 5120 x 3200 @ 120Hz
i5-12600K | i5 | 12th | 10 | 6 | 4 | 16 | 4.9 | 3.7 | 2.8 | N/A | 20 | 125 | 128 | Up to DDR5-4800, Up to DDR4-3200 | 20 | LGA1700 | UHD 770 | 1.45 | Yes | Yes | No | Yes | HDMI: 4096 x 2160 @ 60Hz DP: 7680 x 4320 @ 60Hz eDP: 5120 x 3200 @ 120Hz
i5-12600KF | i5 | 12th | 10 | 6 | 4 | 16 | 4.9 | 3.7 | 2.8 | N/A | 20 | 125 | 128 | Up to DDR5-4800, Up to DDR4-3200 | 20 | LGA1700 | No | N/A | Yes | Yes | No | No | N/A
i3-12300 | i3 | 12th | 4 | 4 | 0 | 8 | 4.4 | 3.5 | N/A | N/A | 12 | 60 | 128 | Up to DDR5-4800, Up to DDR4-3200 | 20 | LGA1700 | UHD 730 | 1.45 | Yes | Yes | No | No | HDMI: 4096 x 2160 @ 60Hz DP: 7680 x 4320 @ 60Hz eDP: 5120 x 3200 @ 120Hz
i3-12100 | i3 | 12th | 4 | 4 | 0 | 8 | 4.3 | 3.3 | N/A | N/A | 12 | 60 | 128 | Up to DDR5-4800, Up to DDR4-3200 | 20 | LGA1700 | UHD 730 | 1.4 | Yes | Yes | No | No | HDMI: 4096 x 2160 @ 60Hz DP: 7680 x 4320 @ 60Hz eDP: 5120 x 3200 @ 120Hz
i3-12100F | i3 | 12th | 4 | 4 | 0 | 8 | 4.3 | 3.3 | N/A | N/A | 12 | 58 | 128 | Up to DDR5-4800, Up to DDR4-3200 | 20 | LGA1700 | No | N/A | Yes | Yes | No | No | N/A
i5-12600T | i5 | 12th | 6 | 6 | 0 | 12 | 4.6 | 2.1 | N/A | N/A | 18 | 35 | 128 | Up to DDR5-4800, Up to DDR4-3200 | 20 | LGA1700 | UHD 770 | 1.45 | Yes | Yes | No | Yes | HDMI: 4096 x 2160 @ 60Hz DP: 7680 x 4320 @ 60Hz eDP: 5120 x 3200 @ 120Hz
i3-12300T | i3 | 12th | 4 | 4 | 0 | 8 | 4.2 | 2.3 | N/A | N/A | 12 | 35 | 128 | Up to DDR5-4800, Up to DDR4-3200 | 20 | LGA1700 | UHD 730 | 1.45 | Yes | Yes | No | No | HDMI: 4096 x 2160 @ 60Hz DP: 7680 x 4320 @ 60Hz eDP: 5120 x 3200 @ 120Hz
i3-12100T | i3 | 12th | 4 | 4 | 0 | 8 | 4.1 | 2.2 | N/A | N/A | 12 | 35 | 128 | Up to DDR5-4800, Up to DDR4-3200 | 20 | LGA1700 | UHD 730 | 1.4 | Yes | Yes | No | No | HDMI: 4096 x 2160 @ 60Hz DP: 7680 x 4320 @ 60Hz eDP: 5120 x 3200 @ 120Hz
i7-11700 | i7 | 11th | 8 | N/A | N/A | 16 | 4.9 | N/A | N/A | 2.5 | 16 | 65 | 128 | DDR4-3200 | 20 | LGA1200 | UHD 750 | 1.3 | Yes | Yes | Yes | Yes | HDMI: 4096 x 2304 @ 24Hz DP: 3840 x 2160 @ 60Hz eDP: 3840x 2160 @ 60Hz
i9-11900T | i9 | 11th | 8 | N/A | N/A | 16 | 4.9 | N/A | N/A | 1.5 | 16 | 35 | 128 | DDR4-3200 | 20 | LGA1200 | UHD 750 | 1.3 | Yes | Yes | Yes | Yes | HDMI: 4096 x 2160 @ 60Hz DP: 5120 x 3200 @ 60Hz eDP: 5120 x 3200 @60Hz
i9-11900KF | i9 | 11th | 8 | N/A | N/A | 16 | 5.2 | N/A | N/A | 3.5 | 16 | 125 | 128 | DDR4-3200 | 20 | LGA1200 | No | N/A | Yes | Yes | Yes | No | N/A
i9-11900K | i9 | 11th | 8 | N/A | N/A | 16 | 5.3 | N/A | N/A | 3.5 | 16 | 125 | 128 | DDR4-3200 | 20 | LGA1200 | UHD 750 | 1.3 | Yes | Yes | Yes | Yes | HDMI: 4096 x 2160 @ 60Hz DP: 5120 x 3200 @ 60Hz eDP: 5120 x 3200 @60Hz
i9-11900F | i9 | 11th | 8 | N/A | N/A | 16 | 5.2 | N/A | N/A | 2.5 | 16 | 65 | 128 | DDR4-3200 | 20 | LGA1200 | No | N/A | Yes | Yes | Yes | No | N/A
i9-11900 | i9 | 11th | 8 | N/A | N/A | 16 | 5.2 | N/A | N/A | 2.5 | 16 | 65 | 128 | DDR4-3200 | 20 | LGA1200 | UHD 750 | 1.3 | Yes | Yes | Yes | Yes | HDMI: 4096 x 2160 @ 60Hz DP: 5120 x 3200 @ 60Hz eDP: 5120 x 3200 @60Hz
i7-11700T | i7 | 11th | 8 | N/A | N/A | 16 | 4.6 | N/A | N/A | 1.4 | 16 | 35 | 128 | DDR4-3200 | 20 | LGA1200 | UHD 750 | 1.3 | Yes | Yes | Yes | Yes | HDMI: 4096 x 2160 @ 60Hz DP: 5120 x 3200 @ 60Hz eDP: 5120 x 3200 @60Hz
i7-11700KF | i7 | 11th | 8 | N/A | N/A | 16 | 5 | N/A | N/A | 3.6 | 16 | 125 | 128 | DDR4-3200 | 20 | LGA1200 | No | N/A | Yes | Yes | Yes | No | N/A
i7-11700K | i7 | 11th | 8 | N/A | N/A | 16 | 5 | N/A | N/A | 3.6 | 16 | 125 | 128 | DDR4-3200 | 20 | LGA1200 | UHD 750 | 1.3 | Yes | Yes | Yes | Yes | HDMI: 4096 x 2160 @ 60Hz DP: 5120 x 3200 @ 60Hz eDP: 5120 x 3200 @60Hz
i7-11700F | i7 | 11th | 8 | N/A | N/A | 16 | 4.9 | N/A | N/A | 2.5 | 16 | 65 | 128 | DDR4-3200 | 20 | LGA1200 | No | N/A | Yes | Yes | Yes | No | N/A
i5-11600T | i5 | 11th | 6 | N/A | N/A | 12 | 4.1 | N/A | N/A | 1.7 | 12 | 35 | 128 | DDR4-3200 | 20 | LGA1200 | UHD 750 | 1.3 | Yes | Yes | No | Yes | HDMI: 4096 x 2160 @ 60Hz DP: 5120 x 3200 @ 60Hz eDP: 5120 x 3200 @60Hz
i5-11600KF | i5 | 11th | 6 | N/A | N/A | 12 | 4.9 | N/A | N/A | 3.9 | 12 | 125 | 128 | DDR4-3200 | 20 | LGA1200 | No | N/A | Yes | Yes | No | No | N/A
i5-11600K | i5 | 11th | 6 | N/A | N/A | 12 | 4.9 | N/A | N/A | 3.9 | 12 | 125 | 128 | DDR4-3200 | 20 | LGA1200 | UHD 750 | 1.3 | Yes | Yes | No | Yes | HDMI: 4096 x 2160 @ 60Hz DP: 5120 x 3200 @ 60Hz eDP: 5120 x 3200 @60Hz
i5-11600 | i5 | 11th | 6 | N/A | N/A | 12 | 4.8 | N/A | N/A | 2.8 | 12 | 65 | 128 | DDR4-3200 | 20 | LGA1200 | UHD 750 | 1.3 | Yes | Yes | No | Yes | HDMI: 4096 x 2160 @ 60Hz DP: 5120 x 3200 @ 60Hz eDP: 5120 x 3200 @60Hz
i5-11500T | i5 | 11th | 6 | N/A | N/A | 12 | 3.9 | N/A | N/A | 1.5 | 12 | 35 | 128 | DDR4-3200 | 20 | LGA1200 | UHD 750 | 1.2 | Yes | Yes | No | Yes | HDMI: 4096 x 2160 @ 60Hz DP: 5120 x 3200 @ 60Hz eDP: 5120 x 3200 @60Hz
i5-11500 | i5 | 11th | 6 | N/A | N/A | 12 | 4.6 | N/A | N/A | 2.7 | 12 | 65 | 128 | DDR4-3200 | 20 | LGA1200 | UHD 750 | 1.3 | Yes | Yes | No | Yes | HDMI: 4096 x 2160 @ 60Hz DP: 5120 x 3200 @ 60Hz eDP: 5120 x 3200 @ 60Hz
i5-11400F | i5 | 11th | 6 | N/A | N/A | 12 | 4.4 | N/A | N/A | 2.6 | 12 | 65 | 128 | DDR4-3200 | 20 | LGA1200 | No | N/A | Yes | Yes | No | No | N/A
i3-10325 | i3 | 10th | 4 | N/A | N/A | 8 | 4.7 | N/A | N/A | 3.9 | 8 | 65 | 128 | DDR4-2666 | 16 | LGA1200 | UHD 630 | 1.15 | Yes | Yes | No | No | HDMI: 4096 x 2160 @ 30Hz DP: 4096 x 2304 @ 60Hz eDP: 4096 x 2304 @ 60Hz
i3-10305T | i3 | 10th | 4 | N/A | N/A | 8 | 4 | N/A | N/A | 3 | 8 | 35 | 128 | DDR4-2666 | 16 | LGA1200 | UHD 630 | 1.1 | Yes | Yes | No | No | HDMI: 4096 x 2160 @ 30Hz DP: 4096 x 2304 @ 60Hz eDP: 4096 x 2304 @ 60Hz
i3-10305 | i3 | 10th | 4 | N/A | N/A | 8 | 4.5 | N/A | N/A | 3.8 | 8 | 65 | 128 | DDR4-2666 | 16 | LGA1200 | UHD 630 | 1.15 | Yes | Yes | No | No | HDMI: 4096 x 2160 @ 30Hz DP: 4096 x 2304 @ 60Hz eDP: 4096 x 2304 @ 60Hz
i3-10105T | i3 | 10th | 4 | N/A | N/A | 8 | 3.9 | N/A | N/A | 3 | 6 | 35 | 128 | DDR4-2666 | 16 | LGA1200 | UHD 630 | 1.1 | Yes | Yes | No | No | HDMI: 4096 x 2160 @ 30Hz DP: 4096 x 2304 @ 60Hz eDP: 4096 x 2304 @ 60Hz
i3-10105 | i3 | 10th | 4 | N/A | N/A | 8 | 4.4 | N/A | N/A | 3.7 | 6 | 65 | 128 | DDR4-2666 | 16 | LGA1200 | UHD 630 | 1.1 | Yes | Yes | No | No | HDMI: 4096 x 2160 @ 30Hz DP: 4096 x 2304 @ 60Hz eDP: 4096 x 2304 @ 60Hz
i3-10105F | i3 | 10th | 4 | N/A | N/A | 8 | 4.4 | N/A | N/A | 3.7 | 6 | 65 | 128 | DDR4-2666 | 16 | LGA1200 | No | N/A | Yes | Yes | No | No | N/A
i3-10100F | i3 | 10th | 4 | N/A | N/A | 8 | 4.3 | N/A | N/A | 3.6 | 6 | 65 | 128 | DDR4-2666 | 16 | LGA1200 | No | N/A | Yes | Yes | No | No | N/A
i9-10850K | i9 | 10th | 10 | N/A | N/A | 20 | 5.2 | N/A | N/A | 3.6 | 20 | 125 | 128 | DDR4-2933 | 16 | LGA1200 | UHD 630 | 1.2 | Yes | Yes | Yes | No | HDMI: 4096 x 2160 @ 30Hz DP: 4096 x 2304 @ 60Hz eDP: 4096 x 2304 @ 60Hz
i9-10900T | i9 | 10th | 10 | N/A | N/A | 20 | 4.6 | N/A | N/A | 1.9 | 20 | 35 | 128 | DDR4-2933 | 16 | LGA1200 | UHD 630 | 1.2 | Yes | Yes | Yes | Yes | HDMI: 4096 x 2160 @ 30Hz DP: 4096 x 2304 @ 60Hz eDP: 4096 x 2304 @ 60Hz
i9-10900KF | i9 | 10th | 10 | N/A | N/A | 20 | 5.3 | N/A | N/A | 3.7 | 20 | 125 | 128 | DDR4-2933 | 16 | LGA1200 | No | N/A | Yes | Yes | Yes | No | N/A
i9-10900K | i9 | 10th | 10 | N/A | N/A | 20 | 5.3 | N/A | N/A | 3.7 | 20 | 125 | 128 | DDR4-2933 | 16 | LGA1200 | UHD 630 | 1.2 | Yes | Yes | Yes | Yes | HDMI: 4096 x 2160 @ 30Hz DP: 4096 x 2304 @ 60Hz eDP: 4096 x 2304 @ 60Hz
i9-10900F | i9 | 10th | 10 | N/A | N/A | 20 | 5.2 | N/A | N/A | 2.8 | 20 | 65 | 128 | DDR4-2933 | 16 | LGA1200 | No | N/A | Yes | Yes | Yes | No | N/A
i9-10900 | i9 | 10th | 10 | N/A | N/A | 20 | 5.2 | N/A | N/A | 2.8 | 20 | 65 | 128 | DDR4-2933 | 16 | LGA1200 | UHD 630 | 1.2 | Yes | Yes | Yes | Yes | HDMI: 4096 x 2160 @ 30Hz DP: 4096 x 2304 @ 60Hz eDP: 4096 x 2304 @ 60Hz
i7-10700T | i7 | 10th | 8 | N/A | N/A | 16 | 4.5 | N/A | N/A | 2 | 16 | 35 | 128 | DDR4-2933 | 16 | LGA1200 | UHD 630 | 1.2 | Yes | Yes | Yes | yes | HDMI: 4096 x 2304 @ 24Hz DP: 3840 x 2160 @ 60Hz eDP: 3840x 2160 @ 60Hz
i7-10700KF | i7 | 10th | 8 | N/A | N/A | 16 | 5.1 | N/A | N/A | 3.8 | 16 | 125 | 128 | DDR4-2933 | 16 | LGA1200 | No | N/A | Yes | Yes | Yes | No | N/A
i7-10700K | i7 | 10th | 8 | N/A | N/A | 16 | 5.1 | N/A | N/A | 3.8 | 16 | 125 | 128 | DDR4-2933 | 16 | LGA1200 | UHD 630 | 1.2 | Yes | Yes | Yes | Yes | HDMI: 4096 x 2160 @ 30Hz DP: 4096 x 2304 @ 60Hz eDP: 4096 x 2304 @ 60Hz
i7-10700F | i7 | 10th | 8 | N/A | N/A | 16 | 4.8 | N/A | N/A | 2.9 | 16 | 65 | 128 | DDR4-2933 | 16 | LGA1200 | No | N/A | Yes | Yes | Yes | No | N/A
i7-10700 | i7 | 10th | 8 | N/A | N/A | 16 | 4.8 | N/A | N/A | 2.9 | 16 | 65 | 128 | DDR4-2933 | 16 | LGA1200 | UHD 630 | 1.2 | Yes | Yes | Yes | yes | HDMI: 4096 x 2160 @ 30Hz DP: 4096 x 2304 @ 60Hz eDP: 4096 x 2304 @ 60Hz
i5-10600T | i5 | 10th | 6 | N/A | N/A | 12 | 4 | N/A | N/A | 2.4 | 12 | 35 | 128 | DDR4-2666 | 16 | LGA1200 | UHD 630 | 1.2 | Yes | Yes | No | Yes | HDMI: 4096 x 2160 @ 30Hz DP: 4096 x 2304 @ 60Hz eDP: 4096 x 2304 @ 60Hz
i5-10600KF | i5 | 10th | 6 | N/A | N/A | 12 | 4.8 | N/A | N/A | 4.1 | 12 | 125 | 128 | DDR4-2666 | 16 | LGA1200 | No | N/A | Yes | Yes | No | No | N/A
i5-10600K | i5 | 10th | 6 | N/A | N/A | 12 | 4.8 | N/A | N/A | 4.1 | 12 | 125 | 128 | DDR4-2666 | 16 | LGA1200 | UHD 630 | 1.2 | Yes | Yes | No | Yes | HDMI: 4096 x 2160 @ 30Hz DP: 4096 x 2304 @ 60Hz eDP: 4096 x 2304 @ 60Hz
i5-10600 | i5 | 10th | 6 | N/A | N/A | 12 | 4.8 | N/A | N/A | 3.3 | 12 | 65 | 128 | DDR4-2666 | 16 | LGA1200 | UHD 630 | 1.2 | Yes | Yes | No | Yes | HDMI: 4096 x 2160 @ 30Hz DP: 4096 x 2304 @ 60Hz eDP: 4096 x 2304 @ 60Hz
i5-10500T | i5 | 10th | 6 | N/A | N/A | 12 | 3.8 | N/A | N/A | 2.3 | 12 | 35 | 128 | DDR4-2666 | 16 | LGA1200 | UHD 630 | 1.15 | Yes | Yes | No | Yes | HDMI: 4096 x 2160 @ 30Hz DP: 4096 x 2304 @ 60Hz eDP: 4096 x 2304 @ 60Hz
i5-10500 | i5 | 10th | 6 | N/A | N/A | 12 | 4.5 | N/A | N/A | 3.1 | 12 | 65 | 128 | DDR4-2666 | 16 | LGA1200 | UHD 630 | 1.15 | Yes | Yes | No | Yes | HDMI: 4096 x 2160 @ 30Hz DP: 4096 x 2304 @ 60Hz eDP: 4096 x 2304 @ 60Hz
i5-10400T | i5 | 10th | 6 | N/A | N/A | 12 | 3.6 | N/A | N/A | 2 | 12 | 35 | 128 | DDR4-2666 | 16 | LGA1200 | UHD 630 | 1.1 | Yes | Yes | No | No | HDMI: 4096 x 2160 @ 30Hz DP: 4096 x 2304 @ 60Hz eDP: 4096 x 2304 @ 60Hz
i5-10400F | i5 | 10th | 6 | N/A | N/A | 12 | 4.3 | N/A | N/A | 2.9 | 12 | 65 | 128 | DDR4-2666 | 16 | LGA1200 | No | N/A | Yes | Yes | No | No | N/A
i5-10400 | i5 | 10th | 6 | N/A | N/A | 12 | 4.3 | N/A | N/A | 2.9 | 12 | 65 | 128 | DDR4-2666 | 16 | LGA1200 | UHD 630 | 1.1 | Yes | Yes | No | No | HDMI: 4096 x 2160 @ 30Hz DP: 4096 x 2304 @ 60Hz eDP: 4096 x 2304 @ 60Hz
i3-10320 | i3 | 10th | 4 | N/A | N/A | 8 | 4.6 | N/A | N/A | 3.8 | 8 | 65 | 128 | DDR4-2666 | 16 | LGA1200 | UHD 630 | 1.15 | Yes | Yes | No | No | HDMI: 4096 x 2160 @ 30Hz DP: 4096 x 2304 @ 60Hz eDP: 4096 x 2304 @ 60Hz
i3-10300T | i3 | 10th | 4 | N/A | N/A | 8 | 3.9 | N/A | N/A | 3 | 8 | 35 | 128 | DDR4-2666 | 16 | LGA1200 | UHD 630 | 1.1 | Yes | Yes | No | No | HDMI: 4096 x 2160 @ 30Hz DP: 4096 x 2304 @ 60Hz eDP: 4096 x 2304 @ 60Hz
i3-10300 | i3 | 10th | 4 | N/A | N/A | 8 | 4.4 | N/A | N/A | 3.7 | 8 | 65 | 128 | DDR4-2666 | 16 | LGA1200 | UHD 630 | 1.15 | Yes | Yes | No | No | HDMI: 4096 x 2160 @ 30Hz DP: 4096 x 2304 @ 60Hz eDP: 4096 x 2304 @ 60Hz
i3-10100T | i3 | 10th | 4 | N/A | N/A | 8 | 3.8 | N/A | N/A | 3 | 6 | 35 | 128 | DDR4-2666 | 16 | LGA1200 | UHD 630 | 1.1 | Yes | Yes | No | No | HDMI: 4096 x 2160 @ 30Hz DP: 4096 x 2304 @ 60Hz eDP: 4096 x 2304 @ 60Hz
i3-10100 | i3 | 10th | 4 | N/A | N/A | 8 | 4.3 | N/A | N/A | 3.6 | 6 | 65 | 128 | DDR4-2666 | 16 | LGA1200 | UHD 630 | 1.1 | Yes | Yes | No | No | HDMI: 4096 x 2160 @ 30Hz DP: 4096 x 2304 @ 60Hz eDP: 4096 x 2304 @ 60Hz
i9-9900KS | i9 | 9th | 8 | N/A | N/A | 16 | 5 | N/A | N/A | 4 | 16 | 127 | 128 | DDR4-2666 | 16 | LGA1151 | UHD 630 | 1.2 | Yes | Yes | No | No | HDMI: 4096 x 2304 @ 24Hz DP: 4096 x 2304 @ 60Hz eDP: 4096 x 2304 @ 60Hz
i9-10980XE | i9 | X-series | 18 | N/A | N/A | 36 | 4.8 | N/A | N/A | 3 | 24.75 | 165 | 256 | DDR4-2933 | 48 | LGA2066 | No | N/A | Yes | Yes | Yes | No | N/A
i9-10940X | i9 | X-series | 14 | N/A | N/A | 28 | 4.8 | N/A | N/A | 3.3 | 19.25 | 165 | 256 | DDR4-2933 | 48 | LGA2066 | No | N/A | Yes | Yes | Yes | No | N/A
i9-10920X | i9 | X-series | 12 | N/A | N/A | 24 | 4.8 | N/A | N/A | 3.5 | 19.25 | 165 | 256 | DDR4-2933 | 48 | LGA2066 | No | N/A | Yes | Yes | Yes | No | N/A
i9-10900X | i9 | X-series | 10 | N/A | N/A | 20 | 4.7 | N/A | N/A | 3.7 | 19.25 | 165 | 256 | DDR4-2933 | 48 | LGA2066 | No | N/A | Yes | Yes | Yes | No | N/A
i9-9900T | i9 | 9th | 8 | N/A | N/A | 16 | 4.4 | N/A | N/A | 2.1 | 16 | 35 | 128 | DDR4-2666 | 16 | LGA1151 | UHD 630 | 1.2 | Yes | Yes | No | Yes | HDMI: 4096 x 2304 @ 24Hz DP: 4096 x 2304 @ 60Hz eDP: 4096 x 2304 @ 60Hz
i9-9900 | i9 | 9th | 8 | N/A | N/A | 16 | 5 | N/A | N/A | 3.1 | 16 | 65 | 128 | DDR4-2666 | 16 | LGA1151 | UHD 630 | 1.2 | Yes | Yes | No | Yes | HDMI: 4096 x 2304 @ 24Hz DP: 4096 x 2304 @ 60Hz eDP: 4096 x 2304 @ 60Hz
i7-9700T | i7 | 9th | 8 | N/A | N/A | 8 | 4.3 | N/A | N/A | 2 | 12 | 35 | 128 | DDR4-2666 | 16 | LGA1151 | UHD 630 | 1.2 | Yes | Yes | No | Yes | HDMI: 4096 x 2304 @ 24Hz DP: 4096 x 2304 @ 60Hz eDP: 4096 x 2304 @ 60Hz
i7-9700F | i7 | 9th | 8 | N/A | N/A | 8 | 4.7 | N/A | N/A | 3 | 12 | 65 | 128 | DDR4-2666 | 16 | LGA1151 | No | N/A | Yes | Yes | No | No | N/A
i7-9700 | i7 | 9th | 8 | N/A | N/A | 8 | 4.7 | N/A | N/A | 3 | 12 | 65 | 128 | DDR4-2666 | 16 | LGA1151 | UHD 630 | 1.2 | Yes | Yes | No | Yes | HDMI: 4096 x 2304 @ 24Hz DP: 4096 x 2304 @ 60Hz eDP: 4096 x 2304 @ 60Hz
i5-9600T | i5 | 9th | 6 | N/A | N/A | 6 | 3.9 | N/A | N/A | 2.3 | 9 | 35 | 128 | DDR4-2666 | 16 | LGA1151 | UHD 630 | 1.15 | Yes | Yes | No | Yes | HDMI: 4096 x 2304 @ 24Hz DP: 4096 x 2304 @ 60Hz eDP: 4096 x 2304 @ 60Hz
i5-9600 | i5 | 9th | 6 | N/A | N/A | 6 | 4.6 | N/A | N/A | 3.1 | 9 | 65 | 128 | DDR4-2666 | 16 | LGA1151 | UHD 630 | 1.15 | Yes | Yes | No | Yes | HDMI: 4096 x 2304 @ 24Hz DP: 4096 x 2304 @ 60Hz eDP: 4096 x 2304 @ 60Hz
i5-9500T | i5 | 9th | 6 | N/A | N/A | 6 | 3.7 | N/A | N/A | 2.2 | 9 | 35 | 128 | DDR4-2666 | 16 | LGA1151 | UHD 630 | 1.1 | Yes | Yes | No | Yes | HDMI: 4096 x 2304 @ 24Hz DP: 4096 x 2304 @ 60Hz eDP: 4096 x 2304 @ 60Hz
i5-9500F | i5 | 9th | 6 | N/A | N/A | 6 | 4.4 | N/A | N/A | 3 | 9 | 65 | 128 | DDR4-2666 | 16 | LGA1151 | No | N/A | Yes | Yes | No | No | N/A
i5-9500 | i5 | 9th | 6 | N/A | N/A | 6 | 4.4 | N/A | N/A | 3 | 9 | 65 | 128 | DDR4-2666 | 16 | LGA1151 | UHD 630 | 1.1 | Yes | Yes | No | Yes | HDMI: 4096 x 2304 @ 24Hz DP: 4096 x 2304 @ 60Hz eDP: 4096 x 2304 @ 60Hz
i5-9400T | i5 | 9th | 6 | N/A | N/A | 6 | 3.4 | N/A | N/A | 1.8 | 9 | 35 | 128 | DDR4-2666 | 16 | LGA1151 | UHD 630 | 1.05 | Yes | Yes | No | No | HDMI: 4096 x 2304 @ 24Hz DP: 4096 x 2304 @ 60Hz eDP: 4096 x 2304 @ 60Hz
i3-9350K | i3 | 9th | 4 | N/A | N/A | 4 | 4.6 | N/A | N/A | 4 | 8 | 91 | 64 | DDR4-2400 | 16 | LGA1151 | UHD 630 | 1.15 | Yes | Yes | No | No | HDMI: 4096 x 2304 @ 24Hz DP: 4096 x 2304 @ 60Hz eDP: 4096 x 2304 @ 60Hz
i3-9320 | i3 | 9th | 4 | N/A | N/A | 4 | 4.4 | N/A | N/A | 3.7 | 8 | 62 | 64 | DDR4-2400 | 16 | LGA1151 | UHD 630 | 1.15 | Yes | Yes | No | No | HDMI: 4096 x 2304 @ 24Hz DP: 4096 x 2304 @ 60Hz eDP: 4096 x 2304 @ 60Hz
i3-9300T | i3 | 9th | 4 | N/A | N/A | 4 | 3.8 | N/A | N/A | 3.2 | 8 | 35 | 64 | DDR4-2400 | 16 | LGA1151 | UHD 630 | 1.1 | Yes | Yes | No | No | HDMI: 4096 x 2304 @ 24Hz DP: 4096 x 2304 @ 60Hz eDP: 4096 x 2304 @ 60Hz
i3-9300 | i3 | 9th | 4 | N/A | N/A | 4 | 4.3 | N/A | N/A | 3.7 | 8 | 62 | 64 | DDR4-2400 | 16 | LGA1151 | UHD 630 | 1.15 | Yes | Yes | No | No | HDMI: 4096 x 2304 @ 24Hz DP: 4096 x 2304 @ 60Hz eDP: 4096 x 2304 @ 60Hz
i3-9100T | i3 | 9th | 4 | N/A | N/A | 4 | 3.7 | N/A | N/A | 3.1 | 6 | 35 | 64 | DDR4-2400 | 16 | LGA1151 | UHD 630 | 1.1 | Yes | Yes | No | No | HDMI: 4096 x 2304 @ 24Hz DP: 4096 x 2304 @ 60Hz eDP: 4096 x 2304 @ 60Hz
i3-9100F | i3 | 9th | 4 | N/A | N/A | 4 | 4.2 | N/A | N/A | 3.6 | 6 | 65 | 64 | DDR4-2400 | 16 | LGA1151 | No | N/A | Yes | Yes | No | No | N/A
i3-9100 | i3 | 9th | 4 | N/A | N/A | 4 | 4.2 | N/A | N/A | 3.6 | 6 | 65 | 64 | DDR4-2400 | 16 | LGA1151 | UHD 630 | 1.1 | Yes | Yes | No | No | HDMI: 4096 x 2304 @ 24Hz DP: 4096 x 2304 @ 60Hz eDP: 4096 x 2304 @ 60Hz
i9-9900KF | i9 | 9th | 8 | N/A | N/A | 16 | 5 | N/A | N/A | 3.6 | 16 | 95 | 128 | DDR4-2666 | 16 | LGA1151 | No | N/A | Yes | Yes | No | No | N/A
i7-9700KF | i7 | 9th | 8 | N/A | N/A | 8 | 4.9 | N/A | N/A | 3.6 | 12 | 95 | 128 | DDR4-2666 | 16 | LGA1151 | No | N/A | Yes | Yes | No | No | N/A
i5-9600KF | i5 | 9th | 6 | N/A | N/A | 6 | 4.6 | N/A | N/A | 3.7 | 9 | 95 | 128 | DDR4-2666 | 16 | LGA1151 | No | N/A | Yes | Yes | No | No | N/A
i5-9400F | i5 | 9th | 6 | N/A | N/A | 6 | 4.1 | N/A | N/A | 2.9 | 9 | 65 | 128 | DDR4-2666 | 16 | LGA1151 | No | N/A | Yes | Yes | No | No | N/A
i5-9400 | i5 | 9th | 6 | N/A | N/A | 6 | 4.1 | N/A | N/A | 2.9 | 9 | 65 | 128 | DDR4-2666 | 16 | LGA1151 | UHD 630 | 1.1 | Yes | Yes | No | No | HDMI: 4096 x 2304 @ 24Hz DP: 4096 x 2304 @ 60Hz eDP: 4096 x 2304 @ 60Hz
i3-9350KF | i3 | 9th | 4 | N/A | N/A | 4 | 4.6 | N/A | N/A | 4 | 8 | 91 | 64 | DDR4-2400 | 16 | LGA1151 | No | N/A | Yes | Yes | No | No | N/A
i9-9980XE | i9 | X-series | 18 | N/A | N/A | 36 | 4.5 | N/A | N/A | 3 | 24.75 | 165 | 128 | DDR4-2666 | 44 | LGA2066 | No | N/A | Yes | Yes | Yes | No | N/A
i9-9960X | i9 | X-series | 16 | N/A | N/A | 32 | 4.5 | N/A | N/A | 3.1 | 22 | 165 | 128 | DDR4-2666 | 44 | LGA2066 | No | N/A | Yes | Yes | Yes | No | N/A
i9-9940X | i9 | X-series | 14 | N/A | N/A | 28 | 4.5 | N/A | N/A | 3.3 | 19.25 | 165 | 128 | DDR4-2666 | 44 | LGA2066 | No | N/A | Yes | Yes | Yes | No | N/A
i9-9920X | i9 | X-series | 12 | N/A | N/A | 24 | 4.5 | N/A | N/A | 3.5 | 19.25 | 165 | 128 | DDR4-2666 | 44 | LGA2066 | No | N/A | Yes | Yes | Yes | No | N/A
i9-9900X | i9 | X-series | 10 | N/A | N/A | 20 | 4.5 | N/A | N/A | 3.5 | 19.25 | 165 | 128 | DDR4-2666 | 44 | LGA2066 | No | N/A | Yes | Yes | Yes | No | N/A
i9-9900K | i9 | 9th | 8 | N/A | N/A | 16 | 5 | N/A | N/A | 3.6 | 16 | 95 | 128 | DDR4-2666 | 16 | LGA1151 | UHD 630 | 1.2 | Yes | Yes | No | Yes | HDMI: 4096 x 2304 @ 24Hz DP: 4096 x 2304 @ 60Hz eDP: 4096 x 2304 @ 60Hz
i9-9820X | i9 | X-series | 10 | N/A | N/A | 20 | 4.2 | N/A | N/A | 3.3 | 16.5 | 165 | 128 | DDR4-2666 | 44 | LGA2066 | No | N/A | Yes | Yes | Yes | No | N/A
i7-9800X | i7 | X-series | 8 | N/A | N/A | 16 | 4.5 | N/A | N/A | 3.8 | 16.5 | 165 | 128 | DDR4-2666 | 44 | LGA2066 | No | N/A | Yes | Yes | Yes | No | N/A
i7-9700K | i7 | 9th | 8 | N/A | N/A | 8 | 4.9 | N/A | N/A | 3.6 | 12 | 95 | 128 | DDR4-2666 | 16 | LGA1151 | UHD 630 | 1.2 | Yes | Yes | No | Yes | HDMI: 4096 x 2304 @ 24Hz DP: 4096 x 2304 @ 60Hz eDP: 4096 x 2304 @ 60Hz
i5-9600k | i5 | 9th | 6 | N/A | N/A | 6 | 4.6 | N/A | N/A | 3.7 | 9 | 95 | 128 | DDR4-2666 | 16 | LGA1151 | UHD 630 | 1.15 | Yes | Yes | No | Yes | HDMI: 4096 x 2304 @ 24Hz DP: 4096 x 2304 @ 60Hz eDP: 4096 x 2304 @ 60Hz
i7-8700T | i7 | 8th | 6 | N/A | N/A | 12 | 4 | N/A | N/A | 2.4 | 12 | 35 | 128 | DDR4-2666 | 16 | LGA1151 | UHD 630 | 1.2 | Yes | Yes | No | Yes | HDMI: 4096 x 2304 @ 24Hz DP: 4096 x 2304 @ 60Hz eDP: 4096 x 2304 @ 60Hz
i7+8700 | i7 | 8th | 6 | N/A | N/A | 12 | 4.6 | N/A | N/A | 3.2 | 12 | 65 | 64 | DDR4-2666 | 16 | LGA1151 | UHD 630 | 1.2 | Yes | Yes | No | Yes | HDMI: 4096 x 2304 @ 24Hz DP: 4096 x 2304 @ 60Hz eDP: 4096 x 2304 @ 60Hz
i7-8086K | i7 | 8th | 6 | N/A | N/A | 12 | 5 | N/A | N/A | 4 | 12 | 95 | 128 | DDR4-2666 | 16 | LGA1151 | UHD 630 | 1.2 | Yes | Yes | No | No | HDMI: 4096 x 2304 @ 24Hz DP: 4096 x 2304 @ 60Hz eDP: 4096 x 2304 @ 60Hz
i5-8600T | i5 | 8th | 6 | N/A | N/A | 6 | 3.7 | N/A | N/A | 2.3 | 9 | 35 | 128 | DDR4-2666 | 16 | LGA1151 | UHD 630 | 1.15 | Yes | Yes | No | Yes | HDMI: 4096 x 2304 @ 24Hz DP: 4096 x 2304 @ 60Hz eDP: 4096 x 2304 @ 60Hz
i5-8600 | i5 | 8th | 6 | N/A | N/A | 6 | 4.3 | N/A | N/A | 3.1 | 9 | 65 | 128 | DDR4-2666 | 16 | LGA1151 | UHD 630 | 1.15 | Yes | Yes | No | Yes | HDMI: 4096 x 2304 @ 24Hz DP: 4096 x 2304 @ 60Hz eDP: 4096 x 2304 @ 60Hz
i5-8500T | i5 | 8th | 6 | N/A | N/A | 6 | 3.5 | N/A | N/A | 2.1 | 9 | 35 | 128 | DDR4-2666 | 16 | LGA1151 | UHD 630 | 1.1 | Yes | Yes | No | Yes | HDMI: 4096 x 2304 @ 24Hz DP: 4096 x 2304 @ 60Hz eDP: 4096 x 2304 @ 60Hz
i5-8500 | i5 | 8th | 6 | N/A | N/A | 6 | 4.1 | N/A | N/A | 3 | 9 | 65 | 128 | DDR4-2666 | 16 | LGA1151 | UHD 630 | 1.1 | Yes | Yes | No | Yes | HDMI: 4096 x 2304 @ 24Hz DP: 4096 x 2304 @ 60Hz eDP: 4096 x 2304 @ 60Hz
i5-8400T | i5 | 8th | 6 | N/A | N/A | 6 | 3.3 | N/A | N/A | 1.7 | 9 | 35 | 128 | DDR4-2666 | 16 | LGA1151 | UHD 630 | 1.05 | Yes | Yes | No | No | HDMI: 4096 x 2304 @ 24Hz DP: 4096 x 2304 @ 60Hz eDP: 4096 x 2304 @ 60Hz
i5-8400 | i5 | 8th | 6 | N/A | N/A | 6 | 4 | N/A | N/A | 2.8 | 9 | 65 | 128 | DDR4-2666 | 16 | LGA1151 | UHD 630 | 1.05 | Yes | Yes | No | No | HDMI: 4096 x 2304 @ 24Hz DP: 4096 x 2304 @ 60Hz eDP: 4096 x 2304 @ 60Hz
i3-8300T | i3 | 8th | 4 | N/A | N/A | 4 | N/A | N/A | N/A | 3.2 | 8 | 35 | 64 | DDR4-2400 | 16 | LGA1151 | UHD 630 | 1.1 | Yes | No | No | No | HDMI: 4096 x 2304 @ 24Hz DP: 4096 x 2304 @ 60Hz eDP: 4096 x 2304 @ 60Hz
i3-8300 | i3 | 8th | 4 | N/A | N/A | 4 | N/A | N/A | N/A | 3.7 | 8 | 62 | 64 | DDR4-2400 | 16 | LGA1151 | UHD 630 | 1.15 | Yes | No | No | No | HDMI: 4096 x 2304 @ 24Hz DP: 4096 x 2304 @ 60Hz eDP: 4096 x 2304 @ 60Hz
i3-8100T | i3 | 8th | 4 | N/A | N/A | 4 | N/A | N/A | N/A | 3.1 | 6 | 35 | 64 | DDR4-2400 | 16 | LGA1151 | UHD 630 | 1.1 | Yes | No | No | No | HDMI: 4096 x 2304 @ 24Hz DP: 4096 x 2304 @ 60Hz eDP: 4096 x 2304 @ 60Hz
i7-8700K | i7 | 8th | 6 | N/A | N/A | 12 | 4.7 | N/A | N/A | 3.7 | 12 | 95 | 128 | DDR4-2666 | 16 | LGA1151 | UHD 630 | 1.2 | Yes | Yes | No | Yes | HDMI: 4096 x 2304 @ 24Hz DP: 4096 x 2304 @ 60Hz eDP: 4096 x 2304 @ 60Hz
i7-8700 | i7 | 8th | 6 | N/A | N/A | 12 | 4.6 | N/A | N/A | 3.2 | 12 | 65 | 128 | DDR4-2666 | 16 | LGA1151 | UHD 630 | 1.2 | Yes | Yes | No | Yes | HDMI: 4096 x 2304 @ 24Hz DP: 4096 x 2304 @ 60Hz eDP: 4096 x 2304 @ 60Hz
i5-8600K | i5 | 8th | 6 | N/A | N/A | 6 | 4.3 | N/A | N/A | 3.6 | 9 | 95 | 128 | DDR4-2666 | 16 | LGA1151 | UHD 630 | 1.15 | Yes | Yes | No | Yes | HDMI: 4096 x 2304 @ 24Hz DP: 4096 x 2304 @ 60Hz eDP: 4096 x 2304 @ 60Hz
i5+8400 | i5 | 8th | 6 | N/A | N/A | 6 | 4 | N/A | N/A | 2.8 | 9 | 65 | 64 | DDR4-2666 | 16 | LGA1151 | UHD 630 | 1.05 | Yes | Yes | No | No | HDMI: 4096 x 2304 @ 24Hz DP: 4096 x 2304 @ 60Hz eDP: 4096 x 2304 @ 60Hz
i3-8350K | i3 | 8th | 4 | N/A | N/A | 4 | N/A | N/A | N/A | 4 | 8 | 91 | 64 | DDR4-2400 | 16 | LGA1151 | UHD 630 | 1.15 | Yes | No | No | No | HDMI: 4096 x 2304 @ 24Hz DP: 4096 x 2304 @ 60Hz eDP: 4096 x 2304 @ 60Hz
i3-8100 | i3 | 8th | 4 | N/A | N/A | 4 | N/A | N/A | N/A | 3.6 | 6 | 65 | 64 | DDR4-2400 | 16 | LGA1151 | UHD 630 | 1.1 | Yes | No | No | No | HDMI: 4096 x 2304 @ 24Hz DP: 4096 x 2304 @ 60Hz eDP: 4096 x 2304 @ 60Hz
i9-7980XE | i9 | X-series | 18 | N/A | N/A | 36 | 4.2 | N/A | N/A | 2.6 | 24.75 | 165 | 128 | DDR4-2666 | 44 | LGA2066 | No | N/A | Yes | Yes | Yes | No | N/A
i9-7960X | i9 | X-series | 16 | N/A | N/A | 32 | 4.2 | N/A | N/A | 2.8 | 22 | 165 | 128 | DDR4-2666 | 44 | LGA2066 | No | N/A | Yes | Yes | Yes | No | N/A
i9-7940X | i9 | X-series | 14 | N/A | N/A | 28 | 4.3 | N/A | N/A | 3.1 | 19.25 | 165 | 128 | DDR4-2666 | 44 | LGA2066 | No | N/A | Yes | Yes | Yes | No | N/A
i9-7920X | i9 | X-series | 12 | N/A | N/A | 24 | 4.3 | N/A | N/A | 2.9 | 16.5 | 140 | 128 | DDR4-2666 | 44 | LGA2066 | No | N/A | Yes | Yes | Yes | No | N/A
i9-7900X | i9 | X-series | 10 | N/A | N/A | 20 | 4.3 | N/A | N/A | 3.3 | 13.75 | 140 | 128 | DDR4-2666 | 44 | LGA2066 | No | N/A | Yes | Yes | Yes | No | N/A
i7-7820X | i7 | X-series | 8 | N/A | N/A | 16 | 4.5 | N/A | N/A | 3.6 | 11 | 140 | 128 | DDR4-2666 | 28 | LGA2066 | No | N/A | Yes | Yes | Yes | No | N/A
i7-7800X | i7 | X-series | 6 | N/A | N/A | 12 | 4 | N/A | N/A | 3.5 | 8.25 | 140 | 128 | DDR4-2400 | 28 | LGA2066 | No | N/A | Yes | Yes | No | No | N/A
i7-7740X | i7 | X-series | 4 | N/A | N/A | 8 | 4.5 | N/A | N/A | 4.3 | 8 | 112 | 64 | DDR4-2666 | 16 | LGA2066 | No | N/A | Yes | Yes | No | No | N/A
i5-7640X | i5 | X-series | 4 | N/A | N/A | 4 | 4.2 | N/A | N/A | 4 | 6 | 112 | 64 | DDR4-2666 | 16 | LGA2066 | No | N/A | Yes | Yes | No | No | N/A
i7-7700T | i7 | 7th | 4 | N/A | N/A | 8 | 3.8 | N/A | N/A | 2.9 | 8 | 35 | 64 | DDR4-2133/2400, DDR3L-1333/1600 | 16 | LGA1151 | HD 630 | 1.15 | Yes | Yes | No | Yes | HDMI: 4096 x 2304 @ 24Hz DP: 4096 x 2304 @ 60Hz eDP: 4096 x 2304 @ 60Hz
i7-7700K | i7 | 7th | 4 | N/A | N/A | 8 | 4.5 | N/A | N/A | 4.2 | 8 | 91 | 64 | DDR4-2133/2400, DDR3L-1333/1600 | 16 | LGA1151 | HD 630 | 1.15 | Yes | Yes | No | No | HDMI: 4096 x 2304 @ 24Hz DP: 4096 x 2304 @ 60Hz eDP: 4096 x 2304 @ 60Hz
i7-7700 | i7 | 7th | 4 | N/A | N/A | 8 | 4.2 | N/A | N/A | 3.6 | 8 | 65 | 64 | DDR4-2133/2400, DDR3L-1333/1600 | 16 | LGA1151 | HD 630 | 1.15 | Yes | Yes | No | Yes | HDMI: 4096 x 2304 @ 24Hz DP: 4096 x 2304 @ 60Hz eDP: 4096 x 2304 @ 60Hz
i5-7600T | i5 | 7th | 4 | N/A | N/A | 4 | 3.7 | N/A | N/A | 2.8 | 6 | 35 | 64 | DDR4-2133/2400, DDR3L-1333/1600 | 16 | LGA1151 | HD 630 | 1.1 | Yes | Yes | No | Yes | HDMI: 4096 x 2304 @ 24Hz DP: 4096 x 2304 @ 60Hz eDP: 4096 x 2304 @ 60Hz
i5-7600K | i5 | 7th | 4 | N/A | N/A | 4 | 4.2 | N/A | N/A | 3.8 | 6 | 91 | 64 | DDR4-2133/2400, DDR3L-1333/1600 | 16 | LGA1151 | HD 630 | 1.15 | Yes | Yes | No | No | HDMI: 4096 x 2304 @ 24Hz DP: 4096 x 2304 @ 60Hz eDP: 4096 x 2304 @ 60Hz
i5-7600 | i5 | 7th | 4 | N/A | N/A | 4 | 4.1 | N/A | N/A | 3.5 | 6 | 65 | 64 | DDR4-2133/2400, DDR3L-1333/1600 | 16 | LGA1151 | HD 630 | 1.15 | Yes | Yes | No | Yes | HDMI: 4096 x 2304 @ 24Hz DP: 4096 x 2304 @ 60Hz eDP: 4096 x 2304 @ 60Hz
i5-7500T | i5 | 7th | 4 | N/A | N/A | 4 | 3.3 | N/A | N/A | 2.7 | 6 | 35 | 64 | DDR4-2133/2400, DDR3L-1333/1600 | 16 | LGA1151 | HD 630 | 1.15 | Yes | Yes | No | Yes | HDMI: 4096 x 2304 @ 24Hz DP: 4096 x 2304 @ 60Hz eDP: 4096 x 2304 @ 60Hz
i5-7500 | i5 | 7th | 4 | N/A | N/A | 4 | 3.8 | N/A | N/A | 3.4 | 6 | 65 | 64 | DDR4-2133/2400, DDR3L-1333/1600 | 16 | LGA1151 | HD 630 | 1.1 | Yes | Yes | No | Yes | HDMI: 4096 x 2304 @ 24Hz DP: 4096 x 2304 @ 60Hz eDP: 4096 x 2304 @ 60Hz
i5-7400T | i5 | 7th | 4 | N/A | N/A | 4 | 3 | N/A | N/A | 2.4 | 6 | 35 | 64 | DDR4-2133/2400, DDR3L-1333/1600 | 16 | LGA1151 | HD 630 | 1 | Yes | Yes | No | No | HDMI: 4096 x 2304 @ 24Hz DP: 4096 x 2304 @ 60Hz eDP: 4096 x 2304 @ 60Hz
i5-7400 | i5 | 7th | 4 | N/A | N/A | 4 | 3.5 | N/A | N/A | 3 | 6 | 65 | 64 | DDR4-2133/2400, DDR3L-1333/1600 | 16 | LGA1151 | HD 630 | 1 | Yes | Yes | No | No | HDMI: 4096 x 2304 @ 24Hz DP: 4096 x 2304 @ 60Hz eDP: 4096 x 2304 @ 60Hz
i3-7350K | i3 | 7th | 2 | N/A | N/A | 4 | N/A | N/A | N/A | 4.2 | 4 | 60 | 64 | DDR4-2133/2400, DDR3L-1333/1600 | 16 | LGA1151 | HD 630 | 1.15 | Yes | No | No | No | HDMI: 4096 x 2304 @ 24Hz DP: 4096 x 2304 @ 60Hz eDP: 4096 x 2304 @ 60Hz
i3-7320 | i3 | 7th | 2 | N/A | N/A | 4 | N/A | N/A | N/A | 4.1 | 4 | 51 | 64 | DDR4-2133/2400, DDR3L-1333/1600 | 16 | LGA1151 | HD 630 | 1.15 | Yes | No | No | No | HDMI: 4096 x 2304 @ 24Hz DP: 4096 x 2304 @ 60Hz eDP: 4096 x 2304 @ 60Hz
i3-7300T | i3 | 7th | 2 | N/A | N/A | 4 | N/A | N/A | N/A | 3.5 | 4 | 35 | 64 | DDR4-2133/2400, DDR3L-1333/1600 | 16 | LGA1151 | HD 630 | 1.1 | Yes | No | No | No | HDMI: 4096 x 2304 @ 24Hz DP: 4096 x 2304 @ 60Hz eDP: 4096 x 2304 @ 60Hz
i3-7300 | i3 | 7th | 2 | N/A | N/A | 4 | N/A | N/A | N/A | 4 | 4 | 51 | 64 | DDR4-2133/2400, DDR3L-1333/1600 | 16 | LGA1151 | HD 630 | 1.15 | Yes | No | No | No | HDMI: 4096 x 2304 @ 24Hz DP: 4096 x 2304 @ 60Hz eDP: 4096 x 2304 @ 60Hz
i3-7101TE | i3 | 7th | 2 | N/A | N/A | 4 | N/A | N/A | N/A | 3.4 | 3 | 35 | 64 | DDR3L-1600, DDR4-2400 | 16 | LGA1151 | HD 630 | 1.1 | Yes | No | No | No | HDMI: 4096 x 2304 @ 30Hz DP: 4096 x 2304 @ 60Hz eDP: 4096 x 2304 @ 60Hz
i3-7101E | i3 | 7th | 2 | N/A | N/A | 4 | N/A | N/A | N/A | 3.9 | 3 | 54 | 64 | DDR3L-1600, DDR4-2400 | 16 | LGA1151 | HD 630 | 1.1 | Yes | No | No | No | HDMI: 4096 x 2304 @ 30Hz DP: 4096 x 2304 @ 60Hz eDP: 4096 x 2304 @ 60Hz
i3-7100T | i3 | 7th | 2 | N/A | N/A | 4 | N/A | N/A | N/A | 3.4 | 3 | 35 | 64 | DDR4-2133/2400, DDR3L-1333/1600 | 16 | LGA1151 | HD 630 | 1.1 | Yes | No | No | No | HDMI: 4096 x 2304 @ 24Hz DP: 4096 x 2304 @ 60Hz eDP: 4096 x 2304 @ 60Hz
i3-7100 | i3 | 7th | 2 | N/A | N/A | 4 | N/A | N/A | N/A | 3.9 | 3 | 51 | 64 | DDR4-2133/2400, DDR3L-1333/1600 | 16 | LGA1151 | HD 630 | 1.1 | Yes | No | No | No | HDMI: 4096 x 2304 @ 24Hz DP: 4096 x 2304 @ 60Hz eDP: 4096 x 2304 @ 60Hz
i7-6950X | i7 | X-series | 10 | N/A | N/A | 20 | 4 | N/A | N/A | 3 | 25 | 140 | 128 | DDR4 2400/2133 | 40 | LGA2011-3 | No | N/A | No | Yes | Yes | No | N/A
i7-6900K | i7 | X-series | 8 | N/A | N/A | 16 | 4 | N/A | N/A | 3.2 | 20 | 140 | 128 | DDR4 2400/2133 | 40 | LGA2011-3 | No | N/A | No | Yes | Yes | No | N/A
i7-6850K | i7 | X-series | 6 | N/A | N/A | 12 | 4 | N/A | N/A | 3.6 | 15 | 140 | 128 | DDR4 2400/2133 | 40 | LGA2011-3 | No | N/A | No | Yes | Yes | No | N/A
i7-6800K | i7 | X-series | 6 | N/A | N/A | 12 | 3.8 | N/A | N/A | 3.4 | 15 | 140 | 128 | DDR4 2400/2133 | 28 | LGA2011-3 | No | N/A | No | Yes | Yes | No | N/A
i5-6685R | i5 | 6th | 4 | N/A | N/A | 4 | 3.8 | N/A | N/A | 3.2 | 6 | 65 | 64 | DDR4-1866/2133, DDR3L-1333/1600 | 16 | FCLGA1151 | Iris® Pro 580 | 1.15 | No | Yes | No | No | HDMI: 4096 x 2304 @ 24Hz DP: 4096 x 2304 @ 60Hz eDP: 4096 x 2304 @ 60Hz
i5-6585R | i5 | 6th | 4 | N/A | N/A | 4 | 3.6 | N/A | N/A | 2.8 | 6 | 65 | 64 | DDR4-1866/2133, DDR3L-1333/1600 | 16 | FCLGA1151 | Iris® Pro 580 | 1.1 | No | Yes | No | No | HDMI: 4096 x 2304 @ 24Hz DP: 4096 x 2304 @ 60Hz eDP: 4096 x 2304 @ 60Hz
i5-6402P | i5 | 6th | 4 | N/A | N/A | 4 | 3.4 | N/A | N/A | 2.8 | 6 | 65 | 64 | DDR4-1866/2133, DDR3L-1333/1600 | 16 | FCLGA1151 | HD 510 | 0.95 | No | Yes | No | No | HDMI: 4096 x 2304 @ 24Hz DP: 4096 x 2304 @ 60Hz eDP: 4096 x 2304 @ 60Hz
i3-6098P | i3 | 6th | 2 | N/A | N/A | 4 | N/A | N/A | N/A | 3.6 | 3 | 54 | 64 | DDR4-1866/2133, DDR3L-1333/1600 | 16 | FCLGA1151 | HD 510 | 1.05 | No | No | No | No | HDMI: 4096 x 2304 @ 24Hz DP: 4096 x 2304 @ 60Hz eDP: 4096 x 2304 @ 60Hz
i7-6700T | i7 | 6th | 4 | N/A | N/A | 8 | 3.6 | N/A | N/A | 2.8 | 8 | 35 | 64 | DDR4-1866/2133, DDR3L-1333/1600 | 16 | FCLGA1151 | HD 530 | 1.15 | No | Yes | No | Yes | HDMI: 4096 x 2304 @ 24Hz DP: 4096 x 2304 @ 60Hz eDP: 4096 x 2304 @ 60Hz
i7-6700K | i7 | 6th | 4 | N/A | N/A | 8 | 4.2 | N/A | N/A | 4 | 8 | 91 | 64 | DDR4-1866/2133, DDR3L-1333/1600 | 16 | FCLGA1151 | HD 530 | 1.15 | No | Yes | No | No | HDMI: 4096 x 2304 @ 24Hz DP: 4096 x 2304 @ 60Hz eDP: 4096 x 2304 @ 60Hz
i7-6700 | i7 | 6th | 4 | N/A | N/A | 8 | 4 | N/A | N/A | 3.4 | 8 | 65 | 64 | DDR4-1866/2133, DDR3L-1333/1600 | 16 | FCLGA1151 | HD 530 | 1.15 | No | Yes | No | Yes | HDMI: 4096 x 2304 @ 24Hz DP: 4096 x 2304 @ 60Hz eDP: 4096 x 2304 @ 60Hz
i5-6600T | i5 | 6th | 4 | N/A | N/A | 4 | 3.5 | N/A | N/A | 2.7 | 6 | 35 | 64 | DDR4-1866/2133, DDR3L-1333/1600 | 16 | FCLGA1151 | HD 530 | 1.1 | No | Yes | No | Yes | HDMI: 4096 x 2304 @ 24Hz DP: 4096 x 2304 @ 60Hz eDP: 4096 x 2304 @ 60Hz
i5-6600K | i5 | 6th | 4 | N/A | N/A | 4 | 3.9 | N/A | N/A | 3.5 | 6 | 91 | 64 | DDR4-1866/2133, DDR3L-1333/1600 | 16 | FCLGA1151 | HD 530 | 1.15 | No | Yes | No | No | HDMI: 4096 x 2304 @ 24Hz DP: 4096 x 2304 @ 60Hz eDP: 4096 x 2304 @ 60Hz
i5-6600 | i5 | 6th | 4 | N/A | N/A | 4 | 3.9 | N/A | N/A | 3.3 | 6 | 65 | 64 | DDR4-1866/2133, DDR3L-1333/1600 | 16 | FCLGA1151 | HD 530 | 1.15 | No | Yes | No | Yes | HDMI: 4096 x 2304 @ 24Hz DP: 4096 x 2304 @ 60Hz eDP: 4096 x 2304 @ 60Hz
i5-6500T | i5 | 6th | 4 | N/A | N/A | 4 | 3.1 | N/A | N/A | 2.5 | 6 | 35 | 64 | DDR4-1866/2133, DDR3L-1333/1600 | 16 | FCLGA1151 | HD 530 | 1.1 | No | Yes | No | Yes | HDMI: 4096 x 2304 @ 24Hz DP: 4096 x 2304 @ 60Hz eDP: 4096 x 2304 @ 60Hz
i5-6500 | i5 | 6th | 4 | N/A | N/A | 4 | 3.6 | N/A | N/A | 3.2 | 6 | 65 | 64 | DDR4-1866/2133, DDR3L-1333/1600 | 16 | FCLGA1151 | HD 530 | 1.05 | No | Yes | No | Yes | HDMI: 4096 x 2304 @ 24Hz DP: 4096 x 2304 @ 60Hz eDP: 4096 x 2304 @ 60Hz
i5-6400T | i5 | 6th | 4 | N/A | N/A | 4 | 2.8 | N/A | N/A | 2.2 | 6 | 35 | 64 | DDR4-1866/2133, DDR3L-1333/1600 | 16 | FCLGA1151 | HD 530 | 0.95 | No | Yes | No | No | HDMI: 4096 x 2304 @ 24Hz DP: 4096 x 2304 @ 60Hz eDP: 4096 x 2304 @ 60Hz
i5-6400 | i5 | 6th | 4 | N/A | N/A | 4 | 3.3 | N/A | N/A | 2.7 | 6 | 65 | 64 | DDR4-1866/2133, DDR3L-1333/1600 | 16 | FCLGA1151 | HD 530 | 0.95 | No | Yes | No | No | HDMI: 4096 x 2304 @ 24Hz DP: 4096 x 2304 @ 60Hz eDP: 4096 x 2304 @ 60Hz
i3-6320 | i3 | 6th | 2 | N/A | N/A | 4 | N/A | N/A | N/A | 3.9 | 4 | 51 | 64 | DDR4-1866/2133, DDR3L-1333/1600 | 16 | FCLGA1151 | HD 530 | 1.05 | No | No | No | No | HDMI: 4096 x 2304 @ 24Hz DP: 4096 x 2304 @ 60Hz eDP: 4096 x 2304 @ 60Hz
i3-6300T | i3 | 6th | 2 | N/A | N/A | 4 | N/A | N/A | N/A | 3.3 | 4 | 35 | 64 | DDR4-1866/2133, DDR3L-1333/1600 | 16 | FCLGA1151 | HD 530 | 0.95 | No | No | No | No | HDMI: 4096 x 2304 @ 24Hz DP: 4096 x 2304 @ 60Hz eDP: 4096 x 2304 @ 60Hz
i3-6300 | i3 | 6th | 2 | N/A | N/A | 4 | N/A | N/A | N/A | 3.8 | 4 | 51 | 64 | DDR4-1866/2133, DDR3L-1333/1600 | 16 | FCLGA1151 | HD 530 | 1.15 | No | No | No | No | HDMI: 4096 x 2304 @ 24Hz DP: 4096 x 2304 @ 60Hz eDP: 4096 x 2304 @ 60Hz
i3-6100T | i3 | 6th | 2 | N/A | N/A | 4 | N/A | N/A | N/A | 3.2 | 3 | 35 | 64 | DDR4-1866/2133, DDR3L-1333/1600 | 16 | FCLGA1151 | HD 530 | 0.95 | No | No | No | No | HDMI: 4096 x 2304 @ 24Hz DP: 4096 x 2304 @ 60Hz eDP: 4096 x 2304 @ 60Hz
i3-6100 | i3 | 6th | 2 | N/A | N/A | 4 | N/A | N/A | N/A | 3.7 | 3 | 51 | 64 | DDR4-1866/2133, DDR3L-1333/1600 | 16 | FCLGA1151 | HD 530 | 1.05 | No | No | No | No | HDMI: 4096 x 2304 @ 24Hz DP: 4096 x 2304 @ 60Hz eDP: 4096 x 2304 @ 60Hz
i5-5675R | i5 | 5th | 4 | N/A | N/A | 4 | 3.6 | N/A | N/A | 3.1 | 4 | 65 | 32 | DDR3 L1333/1600/1866 | 16 | FCBGA1364 | Iris® Pro 6200 | 1.1 | No | Yes | No | No | HDMI: 4096 x 2304 @ 24Hz DP: 3840 x 2160 @ 60Hz eDP: 3840x 2160 @ 60Hz
i5-5675C | i5 | 5th | 4 | N/A | N/A | 4 | 3.6 | N/A | N/A | 3.1 | 4 | 65 | 32 | DDR3L-1333/1600 | 16 | FCLGA1150 | Iris® Pro 6200 | 1.1 | No | Yes | No | No | HDMI: 4096 x 2304 @ 24Hz DP: 3840 x 2160 @ 60Hz eDP: 3840x 2160 @ 60Hz
i5-5575R | i5 | 5th | 4 | N/A | N/A | 4 | 3.3 | N/A | N/A | 2.8 | 4 | 65 | 32 | DDR3L 1333/1600/1866 | 16 | FCBGA1364 | Iris® Pro 6200 | 1.05 | No | Yes | No | No | HDMI: 4096 x 2304 @ 24Hz DP: 3840 x 2160 @ 60Hz eDP: 3840x 2160 @ 60Hz
i3-4170 | i3 | 4th | 2 | N/A | N/A | 4 | N/A | N/A | N/A | 3.7 | 3 | 54 | 32 | DDR3-1333/1600, DDR3L-1333/1600 | 16 | LGA1150 | HD 4400 | 1.15 | No | No | No | No | HDMI: 4096 x 2304 @ 24Hz DP: 3840 x 2160 @ 60Hz eDP: 3840x 2160 @ 60Hz
i3-4170T | i3 | 4th | 2 | N/A | N/A | 4 | N/A | N/A | N/A | 3.2 | 3 | 35 | 32 | DDR3-1333/1600, DDR3L-1333/1600 | 16 | LGA1150 | HD 4400 | 1.15 | No | No | No | No | HDMI: 4096 x 2304 @ 24Hz DP: 3840 x 2160 @ 60Hz eDP: 3840x 2160 @ 60Hz
i3-4370T | i3 | 4th | 2 | N/A | N/A | 4 | N/A | N/A | N/A | 3.3 | 4 | 35 | 32 | DDR3-1333/1600, DDR3L-1333/1600 | 16 | LGA1150 | HD 4600 | 1.15 | No | No | No | No | HDMI: 4096 x 2304 @ 24Hz DP: 3840 x 2160 @ 60Hz eDP: 3840x 2160 @ 60Hz
i7-5960X | i7 | X-series | 8 | N/A | N/A | 16 | 3.5 | N/A | N/A | 3 | 20 | 140 | 64 | DDR4 1600/1866/2133 | 40 | LGA2011-3 | No | N/A | No | Yes | No | No | N/A
i7-5930K | i7 | X-series | 6 | N/A | N/A | 12 | 3.7 | N/A | N/A | 3.5 | 15 | 140 | 64 | DDR4 1600/1866/2133 | 40 | LGA2011-3 | No | N/A | No | Yes | No | No | N/A
i7-5820K | i7 | X-series | 6 | N/A | N/A | 12 | 3.6 | N/A | N/A | 3.3 | 15 | 140 | 64 | DDR4 1600/1866/2133 | 28 | LGA2011-3 | No | N/A | No | Yes | No | No | N/A
i3-4160 | i3 | 4th | 2 | N/A | N/A | 4 | N/A | N/A | N/A | 3.6 | 3 | 54 | 32 | DDR3-1333/1600, DDR3L-1333/1600 | 16 | LGA1150 | HD 4400 | 1.15 | No | No | No | No | HDMI: 4096 x 2304 @ 24Hz DP: 3840 x 2160 @ 60Hz eDP: 3840x 2160 @ 60Hz
i3-4160T | i3 | 4th | 2 | N/A | N/A | 4 | N/A | N/A | N/A | 3.1 | 3 | 35 | 32 | DDR3-1333/1600, DDR3L-1333/1600 | 16 | LGA1150 | HD 4400 | 1.15 | No | No | No | No | HDMI: 4096 x 2304 @ 24Hz DP: 3840 x 2160 @ 60Hz eDP: 3840x 2160 @ 60Hz
i3-4360T | i3 | 4th | 2 | N/A | N/A | 4 | N/A | N/A | N/A | 3.2 | 4 | 35 | 32 | DDR3-1333/1600, DDR3L-1333/1600 | 16 | LGA1150 | HD 4600 | 1.15 | No | No | No | No | HDMI: 4096 x 2304 @ 24Hz DP: 3840 x 2160 @ 60Hz eDP: 3840x 2160 @ 60Hz
i3-4370 | i3 | 4th | 2 | N/A | N/A | 4 | N/A | N/A | N/A | 3.8 | 4 | 54 | 32 | DDR3-1333/1600, DDR3L-1333/1600 | 16 | LGA1150 | HD 4600 | 1.15 | No | No | No | No | HDMI: 4096 x 2304 @ 24Hz DP: 3840 x 2160 @ 60Hz eDP: 3840x 2160 @ 60Hz
i3-4150 | i3 | 4th | 2 | N/A | N/A | 4 | N/A | N/A | N/A | 3.5 | 3 | 54 | 32 | DDR3-1333/1600, DDR3L-1333/1600 | 16 | LGA1150 | HD 4400 | 1.15 | No | No | No | No | HDMI: 4096 x 2304 @ 24Hz DP: 3840 x 2160 @ 60Hz eDP: 3840x 2160 @ 60Hz
i3-4150T | i3 | 4th | 2 | N/A | N/A | 4 | N/A | N/A | N/A | 3 | 3 | 35 | 32 | DDR3-1333/1600, DDR3L-1333/1600 | 16 | LGA1150 | HD 4400 | 1.15 | No | No | No | No | HDMI: 4096 x 2304 @ 24Hz DP: 3840 x 2160 @ 60Hz eDP: 3840x 2160 @ 60Hz
i3-4350 | i3 | 4th | 2 | N/A | N/A | 4 | N/A | N/A | N/A | 3.6 | 4 | 54 | 32 | DDR3-1333/1600, DDR3L-1333/1600 | 16 | LGA1150 | HD 4600 | 1.15 | No | No | No | No | HDMI: 4096 x 2304 @ 24Hz DP: 3840 x 2160 @ 60Hz eDP: 3840x 2160 @ 60Hz
i3-4350T | i3 | 4th | 2 | N/A | N/A | 4 | N/A | N/A | N/A | 3.1 | 4 | 35 | 32 | DDR3-1333/1600, DDR3L-1333/1600 | 16 | LGA1150 | HD 4600 | 1.15 | No | No | No | No | HDMI: 4096 x 2304 @ 24Hz DP: 3840 x 2160 @ 60Hz eDP: 3840x 2160 @ 60Hz
i3-4360 | i3 | 4th | 2 | N/A | N/A | 4 | N/A | N/A | N/A | 3.7 | 4 | 54 | 32 | DDR3-1333/1600, DDR3L-1333/1600 | 16 | LGA1150 | HD 4600 | 1.15 | No | No | No | No | HDMI: 4096 x 2304 @ 24Hz DP: 3840 x 2160 @ 60Hz eDP: 3840x 2160 @ 60Hz
i5-4460 | i5 | 4th | 4 | N/A | N/A | 4 | 3.4 | N/A | N/A | 3.2 | 6 | 84 | 32 | DDR3-1333/1600, DDR3L-1333/1600 | 16 | LGA1150 | HD 4600 | 1.1 | No | Yes | No | No | HDMI: 4096 x 2304 @ 24Hz DP: 3840 x 2160 @ 60Hz eDP: 3840x 2160 @ 60Hz
i5-4460S | i5 | 4th | 4 | N/A | N/A | 4 | 3.4 | N/A | N/A | 2.9 | 6 | 65 | 32 | DDR3-1333/1600, DDR3L-1333/1600 | 16 | LGA1150 | HD 4600 | 1.1 | No | Yes | No | No | HDMI: 4096 x 2304 @ 24Hz DP: 3840 x 2160 @ 60Hz eDP: 3840x 2160 @ 60Hz
i5-4460T | i5 | 4th | 4 | N/A | N/A | 4 | 2.7 | N/A | N/A | 1.9 | 6 | 35 | 32 | DDR3-1333/1600, DDR3L-1333/1600 | 16 | LGA1150 | HD 4600 | 1.1 | No | Yes | No | No | HDMI: 4096 x 2304 @ 24Hz DP: 3840 x 2160 @ 60Hz eDP: 3840x 2160 @ 60Hz
i5-4590 | i5 | 4th | 4 | N/A | N/A | 4 | 3.7 | N/A | N/A | 3.3 | 6 | 84 | 32 | DDR3-1333/1600, DDR3L-1333/1600 | 16 | LGA1150 | HD 4600 | 1.15 | No | Yes | No | Yes | HDMI: 4096 x 2304 @ 24Hz DP: 3840 x 2160 @ 60Hz eDP: 3840x 2160 @ 60Hz
i5-4590S | i5 | 4th | 4 | N/A | N/A | 4 | 3.7 | N/A | N/A | 3 | 6 | 65 | 32 | DDR3-1333/1600, DDR3L-1333/1600 | 16 | LGA1150 | HD 4600 | 1.15 | No | Yes | No | Yes | HDMI: 4096 x 2304 @ 24Hz DP: 3840 x 2160 @ 60Hz eDP: 3840x 2160 @ 60Hz
i5-4590T | i5 | 4th | 4 | N/A | N/A | 4 | 3 | N/A | N/A | 2 | 6 | 35 | 32 | DDR3-1333/1600, DDR3L-1333/1600 | 16 | LGA1150 | HD 4600 | 1.15 | No | Yes | No | Yes | HDMI: 4096 x 2304 @ 24Hz DP: 3840 x 2160 @ 60Hz eDP: 3840x 2160 @ 60Hz
i5-4690 | i5 | 4th | 4 | N/A | N/A | 4 | 3.9 | N/A | N/A | 3.5 | 6 | 84 | 32 | DDR3-1333/1600, DDR3L-1333/1600 | 16 | LGA1150 | HD 4600 | 1.2 | No | Yes | No | Yes | HDMI: 4096 x 2304 @ 24Hz DP: 3840 x 2160 @ 60Hz eDP: 3840x 2160 @ 60Hz
i5-4690K | i5 | 4th | 4 | N/A | N/A | 4 | 3.9 | N/A | N/A | 3.5 | 6 | 88 | 32 | DDR3-1333/1600, DDR3L-1333/1600 | 16 | LGA1150 | HD 4600 | 1.2 | No | Yes | No | No | HDMI: 3840 x 2160 @ 24Hz DP: 3840 x 2160 @ 60Hz eDP: 3840 x 2160 @ 60Hz
i5-4690S | i5 | 4th | 4 | N/A | N/A | 4 | 3.9 | N/A | N/A | 3.2 | 6 | 65 | 32 | DDR3-1333/1600, DDR3L-1333/1600 | 16 | LGA1150 | HD 4600 | 1.2 | No | Yes | No | Yes | HDMI: 4096 x 2304 @ 24Hz DP: 3840 x 2160 @ 60Hz eDP: 3840x 2160 @ 60Hz
i5-4690T | i5 | 4th | 4 | N/A | N/A | 4 | 3.5 | N/A | N/A | 2.5 | 6 | 45 | 32 | DDR3-1333/1600, DDR3L-1333/1600 | 16 | LGA1150 | HD 4600 | 1.2 | No | Yes | No | Yes | HDMI: 4096 x 2304 @ 24Hz DP: 3840 x 2160 @ 60Hz eDP: 3840x 2160 @ 60Hz
i7-4785T | i7 | 4th | 4 | N/A | N/A | 8 | 3.2 | N/A | N/A | 2.2 | 8 | 35 | 32 | DDR3-1333/1600, DDR3L-1333/1600 | 16 | LGA1150 | HD 4600 | 1.2 | No | Yes | No | Yes | HDMI: 4096 x 2304 @ 24Hz DP: 3840 x 2160 @ 60Hz eDP: 3840x 2160 @ 60Hz
i7-4790 | i7 | 4th | 4 | N/A | N/A | 8 | 4 | N/A | N/A | 3.6 | 8 | 84 | 32 | DDR3-1333/1600, DDR3L-1333/1600 | 16 | LGA1150 | HD 4600 | 1.2 | No | Yes | No | Yes | HDMI: 4096 x 2304 @ 24Hz DP: 3840 x 2160 @ 60Hz eDP: 3840x 2160 @ 60Hz
i7-4790K | i7 | 4th | 4 | N/A | N/A | 8 | 4.4 | N/A | N/A | 4 | 8 | 88 | 32 | DDR3-1333/1600, DDR3L-1333/1600 | 16 | LGA1150 | HD 4600 | 1.25 | No | Yes | No | No | HDMI: 3840 x 2160 @ 24Hz DP: 3840 x 2160 @ 60Hz eDP: 3840 x 2160 @ 60Hz
i7-4790S | i7 | 4th | 4 | N/A | N/A | 8 | 4 | N/A | N/A | 3.2 | 8 | 65 | 32 | DDR3-1333/1600, DDR3L-1333/1600 | 16 | LGA1150 | HD 4600 | 1.2 | No | Yes | No | Yes | HDMI: 4096 x 2304 @ 24Hz DP: 3840 x 2160 @ 60Hz eDP: 3840x 2160 @ 60Hz
i7-4790T | i7 | 4th | 4 | N/A | N/A | 8 | 3.9 | N/A | N/A | 2.7 | 8 | 45 | 32 | DDR3-1333/1600, DDR3L-1333/1600 | 16 | LGA1150 | HD 4600 | 1.2 | No | Yes | No | Yes | HDMI: 4096 x 2304 @ 24Hz DP: 3840 x 2160 @ 60Hz eDP: 3840x 2160 @ 60Hz
i3-4130 | i3 | 4th | 2 | N/A | N/A | 4 | N/A | N/A | N/A | 3.4 | 3 | 54 | 32 | DDR3-1333/1600, DDR3L-1333/1600 | 16 | LGA1150 | HD 4400 | 1.15 | No | No | No | No | HDMI: 4096 x 2304 @ 24Hz DP: 3840 x 2160 @ 60Hz eDP: 3840x 2160 @ 60Hz
i3-4130T | i3 | 4th | 2 | N/A | N/A | 4 | N/A | N/A | N/A | 2.9 | 3 | 35 | 32 | DDR3-1333/1600, DDR3L-1333/1600 | 16 | LGA1150 | HD 4400 | 1.15 | No | No | No | No | HDMI: 4096 x 2304 @ 24Hz DP: 3840 x 2160 @ 60Hz eDP: 3840x 2160 @ 60Hz
i3-4330 | i3 | 4th | 2 | N/A | N/A | 4 | N/A | N/A | N/A | 3.5 | 4 | 54 | 32 | DDR3-1333/1600, DDR3L-1333/1600 | 16 | LGA1150 | HD 4600 | 1.15 | No | No | No | No | HDMI: 4096 x 2304 @ 24Hz DP: 3840 x 2160 @ 60Hz eDP: 3840x 2160 @ 60Hz
i3-4330T | i3 | 4th | 2 | N/A | N/A | 4 | N/A | N/A | N/A | 3 | 4 | 35 | 32 | DDR3-1333/1600, DDR3L-1333/1600 | 16 | LGA1150 | HD 4600 | 1.15 | No | No | No | No | HDMI: 4096 x 2304 @ 24Hz DP: 3840 x 2160 @ 60Hz eDP: 3840x 2160 @ 60Hz
i3-4340 | i3 | 4th | 2 | N/A | N/A | 4 | N/A | N/A | N/A | 3.6 | 4 | 54 | 32 | DDR3-1333/1600, DDR3L-1333/1600 | 16 | LGA1150 | HD 4600 | 1.15 | No | No | No | No | HDMI: 4096 x 2304 @ 24Hz DP: 3840 x 2160 @ 60Hz eDP: 3840x 2160 @ 60Hz
i5-4440 | i5 | 4th | 4 | N/A | N/A | 4 | 3.3 | N/A | N/A | 3.1 | 6 | 84 | 32 | DDR3-1333/1600, DDR3L-1333/1600 | 16 | LGA1150 | HD 4600 | 1.1 | No | Yes | No | No | HDMI: 4096 x 2304 @ 24Hz DP: 3840 x 2160 @ 60Hz eDP: 3840x 2160 @ 60Hz
i5-4440S | i5 | 4th | 4 | N/A | N/A | 4 | 3.3 | N/A | N/A | 2.8 | 6 | 65 | 32 | DDR3-1333/1600, DDR3L-1333/1600 | 16 | LGA1150 | HD 4600 | 1.1 | No | Yes | No | No | HDMI: 4096 x 2304 @ 24Hz DP: 3840 x 2160 @ 60Hz eDP: 3840x 2160 @ 60Hz
i7-4771 | i7 | 4th | 4 | N/A | N/A | 8 | 3.9 | N/A | N/A | 3.5 | 8 | 84 | 32 | DDR3-1333/1600, DDR3L-1333/1600 | 16 | LGA1150 | HD 4600 | 1.1 | No | Yes | No | Yes | HDMI: 4096 x 2304 @ 24Hz DP: 3840 x 2160 @ 60Hz eDP: 3840x 2160 @ 60Hz
i7-4820K | i7 | 4th | 4 | N/A | N/A | 8 | 3.9 | N/A | N/A | 3.7 | 10 | 130 | 64 | DDR3 1333/1600/1866 | 40 | LGA2011 | No | N/A | No | Yes | No | No | N/A
i7-4930K | i7 | 4th | 6 | N/A | N/A | 12 | 3.9 | N/A | N/A | 3.4 | 12 | 130 | 64 | DDR3 1333/1600/1866 | 40 | LGA2011 | No | N/A | No | Yes | No | No | N/A
i7-4960X | i7 | X-series | 6 | N/A | N/A | 12 | 4 | N/A | N/A | 3.6 | 15 | 130 | 64 | DDR3 1333/1600/1866 | 40 | LGA2011 | No | N/A | No | Yes | No | No | N/A
i5-4430 | i5 | 4th | 4 | N/A | N/A | 4 | 3.2 | N/A | N/A | 3 | 6 | 84 | 32 | DDR3-1333/1600, DDR3L-1333/1600 | 16 | LGA1150 | HD 4600 | 1.1 | No | Yes | No | No | HDMI: 4096 x 2304 @ 24Hz DP: 3840 x 2160 @ 60Hz eDP: 3840x 2160 @ 60Hz
i5-4430S | i5 | 4th | 4 | N/A | N/A | 4 | 3.2 | N/A | N/A | 2.7 | 6 | 65 | 32 | DDR3-1333/1600, DDR3L-1333/1600 | 16 | LGA1150 | HD 4600 | 1.1 | No | Yes | No | No | HDMI: 4096 x 2304 @ 24Hz DP: 3840 x 2160 @ 60Hz eDP: 3840x 2160 @ 60Hz
i5-4570 | i5 | 4th | 4 | N/A | N/A | 4 | 3.6 | N/A | N/A | 3.2 | 6 | 84 | 32 | DDR3-1333/1600, DDR3L-1333/1600 | 16 | LGA1150 | HD 4600 | 1.15 | No | Yes | No | Yes | HDMI: 4096 x 2304 @ 24Hz DP: 3840 x 2160 @ 60Hz eDP: 3840x 2160 @ 60Hz
i5-4570R | i5 | 4th | 4 | N/A | N/A | 4 | 3.2 | N/A | N/A | 2.7 | 4 | 65 | 32 | DDR3 & DDR3L 1333/1600 | 16 | FCBGA1364 | Iris® Pro 5200 | 1.15 | No | Yes | No | No | HDMI: 3840 x 2160 @ 60Hz DP: 3840 x 2160 @ 60Hz eDP: 3840 x 2160@ 60Hz
i5-4570S | i5 | 4th | 4 | N/A | N/A | 4 | 3.6 | N/A | N/A | 2.9 | 6 | 65 | 32 | DDR3-1333/1600, DDR3L-1333/1600 | 16 | LGA1150 | HD 4600 | 1.15 | No | Yes | No | Yes | HDMI: 4096 x 2304 @ 24Hz DP: 3840 x 2160 @ 60Hz eDP: 3840x 2160 @ 60Hz
i5-4570T | i5 | 4th | 2 | N/A | N/A | 4 | 3.6 | N/A | N/A | 2.9 | 4 | 35 | 32 | DDR3-1333/1600, DDR3L-1333/1600 | 16 | LGA1150 | HD 4600 | 1.15 | No | Yes | No | Yes | HDMI: 4096 x 2304 @ 24Hz DP: 3840 x 2160 @ 60Hz eDP: 3840x 2160 @ 60Hz
i5-4670 | i5 | 4th | 4 | N/A | N/A | 4 | 3.8 | N/A | N/A | 3.4 | 6 | 84 | 32 | DDR3-1333/1600, DDR3L-1333/1600 | 16 | LGA1150 | HD 4600 | 1.2 | No | Yes | No | yes | HDMI: 4096 x 2304 @ 24Hz DP: 3840 x 2160 @ 60Hz eDP: 3840x 2160 @ 60Hz
i5-4670K | i5 | 4th | 4 | N/A | N/A | 4 | 3.8 | N/A | N/A | 3.4 | 6 | 84 | 32 | DDR3-1333/1600, DDR3L-1333/1600 | 16 | LGA1150 | HD 4600 | 1.2 | No | Yes | No | No | HDMI: 4096 x 2304 @ 24Hz DP: 3840 x 2160 @ 60Hz eDP: 3840x 2160 @ 60Hz
i5-4670R | i5 | 4th | 4 | N/A | N/A | 4 | 3.7 | N/A | N/A | 3 | 4 | 65 | 32 | DDR3 &DDR3L 1333/1600 | 16 | FCBGA1364 | HD 5200 | 1.3 | No | Yes | No | No | HDMI: 3840 x 2160@ 60Hz DP: 3840 x 2160 @ 60Hz eDP: 3840 x 2160 @ 60Hz
i5-4670S | i5 | 4th | 4 | N/A | N/A | 4 | 3.8 | N/A | N/A | 3.1 | 6 | 65 | 32 | DDR3-1333/1600, DDR3L-1333/1600 | 16 | LGA1150 | HD 4600 | 1.2 | No | Yes | No | yes | HDMI: 4096 x 2304 @ 24Hz DP: 3840 x 2160 @ 60Hz eDP: 3840x 2160 @ 60Hz
i5-4670T | i5 | 4th | 4 | N/A | N/A | 4 | 3.3 | N/A | N/A | 2.3 | 6 | 45 | 32 | DDR3-1333/1600, DDR3L-1333/1600 | 16 | LGA1150 | HD 4600 | 1.2 | No | Yes | No | yes | HDMI: 4096 x 2304 @ 24Hz DP: 3840 x 2160 @ 60Hz eDP: 3840x 2160 @ 60Hz
i7-4765T | i7 | 4th | 4 | N/A | N/A | 8 | 3 | N/A | N/A | 2 | 8 | 35 | 32 | DDR3-1333/1600, DDR3L-1333/1600 | 16 | LGA1150 | HD 4600 | 1.2 | No | Yes | No | No | HDMI: 4096 x 2304 @ 24Hz DP: 3840 x 2160 @ 60Hz eDP: 3840x 2160 @ 60Hz
i7-4770 | i7 | 4th | 4 | N/A | N/A | 8 | 3.9 | N/A | N/A | 3.4 | 8 | 84 | 32 | DDR3-1333/1600, DDR3L-1333/1600 | 16 | LGA1150 | HD4600 | 1.2 | No | Yes | No | Yes | HDMI: 4096 x 2304 @ 24Hz DP: 3840 x 2160 @ 60Hz eDP: 3840x 2160 @ 60Hz
i7-4770K | i7 | 4th | 4 | N/A | N/A | 8 | 3.9 | N/A | N/A | 3.5 | 8 | 84 | 32 | DDR3-1333/1600, DDR3L-1333/1600 | 16 | LGA1150 | HD 4600 | 1.25 | No | Yes | No | No | HDMI: 4096 x 2304 @ 24Hz DP: 3840 x 2160 @ 60Hz eDP: 3840x 2160 @ 60Hz
i7-4770R | i7 | 4th | 4 | N/A | N/A | 8 | 3.9 | N/A | N/A | 3.2 | 6 | 65 | 32 | DDR3 & DDR3L 1333/1600 | 16 | FCBGA1364 | HD 5200 | 1.3 | No | Yes | No | No | HDMI: 3840 x 2160 @ 30Hz DP: 3840 x 2160 @ 60Hz
i7-4770S | i7 | 4th | 4 | N/A | N/A | 8 | 3.9 | N/A | N/A | 3.1 | 8 | 65 | 32 | DDR3-1333/1600, DDR3L-1333/1600 | 16 | LGA1150 | HD 4600 | 1.2 | No | Yes | No | Yes | HDMI: 4096 x 2304 @ 24Hz DP: 3840 x 2160 @ 60Hz eDP: 3840x 2160 @ 60Hz
i7-4770T | i7 | 4th | 4 | N/A | N/A | 8 | 3.7 | N/A | N/A | 2.5 | 8 | 45 | 32 | DDR3-1333/1600, DDR3L-1333/1600 | 16 | LGA1150 | HD 4600 | 1.2 | No | Yes | No | Yes | HDMI: 4096 x 2304 @ 24Hz DP: 3840 x 2160 @ 60Hz eDP: 3840x 2160 @ 60Hz